## From Split times
| Distance (m) | Time (s) | Position model (s) | Square Differences | Time (s) | Position (t) | Velocity (t) | HZT acceleration (t) | Air Friction (N) | HZT Net Force (N) | HZT Net Force (N/kg) | HZT Power (W) | HZT Power (W/kg) | VTC Force (N) | Ratio of Force (%)
Vmax (m/s) | 5 | 1.364 | 4.9638 | 0.0013137 | 0.01 | 0 | 0.073025 | 7.2747 | 0.001615 | 472.8592 | 7.2748 | 34.5305 | 0.53124
9.6316 | 10 | 2.079 | 9.9695 | 0.00092814 | 0.02 | 0.001455 | 0.1455 | 7.2196 | 0.006411 | 469.2789 | 7.2197 | 68.2782 | 1.0504
Tau (s) | 15 | 2.702 | 14.988 | 0.00014394 | 0.03 | 0.0036291 | 0.21742 | 7.1648 | 0.014316 | 465.7288 | 7.1651 | 101.2577 | 1.5578
1.3139 | 20 | 3.29 | 20.0674 | 0.0045371 | 0.04 | 0.0065171 | 0.28879 | 7.1105 | 0.025258 | 462.2088 | 7.1109 | 133.4832 | 2.0536
Stature (m) | 25 | 3.843 | 25.0382 | 0.0014569 | 0.05 | 0.010113 | 0.35963 | 7.0566 | 0.039169 | 458.7185 | 7.0572 | 164.9687 | 2.538
1.71 | 30 | 4.376 | 29.9453 | 0.0029922 | 0.06 | 0.014413 | 0.42993 | 7.0031 | 0.055978 | 455.2577 | 7.004 | 195.7279 | 3.0112
Mass (kg) |  |  |  | Sum | 0.07 | 0.01941 | 0.49969 | 6.95 | 0.075619 | 451.8261 | 6.9512 | 225.7743 | 3.4735
65 |  |  |  | 0.011372 | 0.08 | 0.025099 | 0.56893 | 6.8973 | 0.098026 | 448.4235 | 6.8988 | 255.1212 | 3.9249
T° (°C) |  |  |  |  | 0.09 | 0.031475 | 0.63764 | 6.845 | 0.12313 | 445.0495 | 6.8469 | 283.7816 | 4.3659
18 |  |  |  |  | 0.1 | 0.038534 | 0.70583 | 6.7931 | 0.15088 | 441.7039 | 6.7954 | 311.7682 | 4.7964
P (hPa) | F0 (N/kg) | V0 (m/s) | Pmax (W/kg) | FV Slope | 0.11 | 0.046269 | 0.7735 | 6.7416 | 0.1812 | 438.3864 | 6.7444 | 339.0938 | 5.2168
900 | 7.2111 | 10.2061 | 18.3994 | -0.70655 | 0.12 | 0.054675 | 0.84066 | 6.6905 | 0.21403 | 435.0969 | 6.6938 | 365.7705 | 5.6272
| RF max (%) | Drf (%) | Vopt (m/s) | Max Speed (m/s) | 0.13 | 0.063748 | 0.90732 | 6.6398 | 0.24931 | 431.835 | 6.6436 | 391.8106 | 6.0279
| 45.53% | -6.488% | 5.1031 | 9.2854 | 0.14 | 0.073483 | 0.97346 | 6.5894 | 0.28699 | 428.6004 | 6.5939 | 417.226 | 6.4189
[5 empty] | 0.15 | 0.083874 | 1.0391 | 6.5395 | 0.327 | 425.3931 | 6.5445 | 442.0284 | 6.8004
[5 empty] | 0.16 | 0.094917 | 1.1043 | 6.4899 | 0.36929 | 422.2126 | 6.4956 | 466.2292 | 7.1728
[5 empty] | 0.17 | 0.10661 | 1.1689 | 6.4407 | 0.41379 | 419.0588 | 6.4471 | 489.8398 | 7.536
[5 empty] | 0.18 | 0.11894 | 1.2331 | 6.3919 | 0.46047 | 415.9314 | 6.3989 | 512.8714 | 7.8903
[5 empty] | 0.19 | 0.1319 | 1.2967 | 6.3434 | 0.50925 | 412.8301 | 6.3512 | 535.3347 | 8.2359
[5 empty] | 0.2 | 0.1455 | 1.3599 | 6.2953 | 0.5601 | 409.7548 | 6.3039 | 557.2406 | 8.5729
[5 empty] | 0.21 | 0.15973 | 1.4227 | 6.2476 | 0.61295 | 406.7053 | 6.257 | 578.5995 | 8.9015
[5 empty] | 0.22 | 0.17458 | 1.4849 | 6.2002 | 0.66775 | 403.6811 | 6.2105 | 599.4218 | 9.2219
[5 empty] | 0.23 | 0.19005 | 1.5467 | 6.1532 | 0.72446 | 400.6823 | 6.1643 | 619.7176 | 9.5341
[5 empty] | 0.24 | 0.20612 | 1.608 | 6.1065 | 0.78302 | 397.7085 | 6.1186 | 639.497 | 9.8384
[5 empty] | 0.25 | 0.22281 | 1.6688 | 6.0602 | 0.84339 | 394.7594 | 6.0732 | 658.7698 | 10.1349
[5 empty] | 0.26 | 0.2401 | 1.7292 | 6.0143 | 0.90552 | 391.835 | 6.0282 | 677.5455 | 10.4238
[5 empty] | 0.27 | 0.25799 | 1.7891 | 5.9687 | 0.96936 | 388.9348 | 5.9836 | 695.8337 | 10.7051
Full details on the method: |  |  |  |  | 0.28 | 0.27648 | 1.8485 | 5.9234 | 1.0349 | 386.0589 | 5.9394 | 713.6436 | 10.9791
https://www.researchgate.net/publication/277020032_A_simple_method_for_measuring_power_force_velocity_properties_and_mechanical_effectiveness_in_sprint_running_Simple_method_to_compute_sprint_mechanics |  |  |  |  | 0.29 | 0.29556 | 1.9075 | 5.8785 | 1.102 | 383.2068 | 5.8955 | 730.9843 | 11.2459
Full details on the interpretation of variables: |  |  |  |  | 0.3 | 0.31522 | 1.9661 | 5.834 | 1.1707 | 380.3785 | 5.852 | 747.865 | 11.5056
https://www.researchgate.net/publication/287995954_Interpreting_Power-Force-Velocity_Profiles_for_Individualized_and_Specific_Training |  |  |  |  | 0.31 | 0.33546 | 2.0242 | 5.7897 | 1.2409 | 377.5736 | 5.8088 | 764.2943 | 11.7584
[5 empty] | 0.32 | 0.35628 | 2.0819 | 5.7458 | 1.3126 | 374.7921 | 5.766 | 780.2809 | 12.0043
[5 empty] | 0.33 | 0.37767 | 2.1391 | 5.7023 | 1.3858 | 372.0336 | 5.7236 | 795.8333 | 12.2436
[5 empty] | 0.34 | 0.39963 | 2.1959 | 5.659 | 1.4604 | 369.298 | 5.6815 | 810.9599 | 12.4763
[5 empty] | 0.35 | 0.42215 | 2.2523 | 5.6161 | 1.5363 | 366.5851 | 5.6398 | 825.6689 | 12.7026
[5 empty] | 0.36 | 0.44523 | 2.3083 | 5.5736 | 1.6136 | 363.8946 | 5.5984 | 839.9684 | 12.9226
[5 empty] | 0.37 | 0.46887 | 2.3638 | 5.5313 | 1.6922 | 361.2265 | 5.5573 | 853.8662 | 13.1364
[5 empty] | 0.38 | 0.49306 | 2.4189 | 5.4894 | 1.772 | 358.5804 | 5.5166 | 867.3703 | 13.3442
[5 empty] | 0.39 | 0.5178 | 2.4736 | 5.4477 | 1.853 | 355.9561 | 5.4762 | 880.4881 | 13.546
[5 empty] | 0.4 | 0.54308 | 2.5279 | 5.4064 | 1.9352 | 353.3536 | 5.4362 | 893.2272 | 13.742
[5 empty] | 0.41 | 0.56889 | 2.5817 | 5.3654 | 2.0186 | 350.7726 | 5.3965 | 905.595 | 13.9322
[5 empty] | 0.42 | 0.59525 | 2.6352 | 5.3248 | 2.103 | 348.2128 | 5.3571 | 917.5988 | 14.1169
[5 empty] | 0.43 | 0.62213 | 2.6882 | 5.2844 | 2.1885 | 345.6742 | 5.3181 | 929.2456 | 14.2961
[5 empty] | 0.44 | 0.64954 | 2.7409 | 5.2443 | 2.2751 | 343.1565 | 5.2793 | 940.5424 | 14.4699
[5 empty] | 0.45 | 0.67747 | 2.7931 | 5.2046 | 2.3627 | 340.6596 | 5.2409 | 951.4962 | 14.6384
[5 empty] | 0.46 | 0.70592 | 2.8449 | 5.1651 | 2.4512 | 338.1832 | 5.2028 | 962.1136 | 14.8017
[5 empty] | 0.47 | 0.73488 | 2.8964 | 5.1259 | 2.5406 | 335.7272 | 5.165 | 972.4013 | 14.96
[5 empty] | 0.48 | 0.76436 | 2.9475 | 5.0871 | 2.631 | 333.2915 | 5.1276 | 982.3658 | 15.1133
[5 empty] | 0.49 | 0.79434 | 2.9981 | 5.0485 | 2.7223 | 330.8757 | 5.0904 | 992.0135 | 15.2617
[5 empty] | 0.5 | 0.82482 | 3.0484 | 5.0102 | 2.8144 | 328.4798 | 5.0535 | 1001.3507 | 15.4054
[5 empty] | 0.51 | 0.8558 | 3.0984 | 4.9723 | 2.9073 | 326.1036 | 5.017 | 1010.3835 | 15.5444 | 637.65 | 45.53%
[5 empty] | 0.52 | 0.88728 | 3.1479 | 4.9346 | 3.001 | 323.7469 | 4.9807 | 1019.118 | 15.6787 | 637.65 | 45.27%
[5 empty] | 0.53 | 0.91925 | 3.197 | 4.8971 | 3.0954 | 321.4095 | 4.9448 | 1027.5601 | 15.8086 | 637.65 | 45.01%
[5 empty] | 0.54 | 0.95171 | 3.2458 | 4.86 | 3.1906 | 319.0913 | 4.9091 | 1035.7158 | 15.9341 | 637.65 | 44.75%
[5 empty] | 0.55 | 0.98465 | 3.2942 | 4.8232 | 3.2865 | 316.7921 | 4.8737 | 1043.5907 | 16.0552 | 637.65 | 44.49%
[5 empty] | 0.56 | 1.0181 | 3.3423 | 4.7866 | 3.3831 | 314.5118 | 4.8386 | 1051.1904 | 16.1722 | 637.65 | 44.24%
[5 empty] | 0.57 | 1.052 | 3.39 | 4.7503 | 3.4803 | 312.2501 | 4.8038 | 1058.5206 | 16.2849 | 637.65 | 43.98%
[5 empty] | 0.58 | 1.0864 | 3.4373 | 4.7143 | 3.5782 | 310.0069 | 4.7693 | 1065.5866 | 16.3936 | 637.65 | 43.72%
[5 empty] | 0.59 | 1.1212 | 3.4843 | 4.6785 | 3.6766 | 307.7821 | 4.7351 | 1072.3939 | 16.4984 | 637.65 | 43.47%
[5 empty] | 0.6 | 1.1565 | 3.5309 | 4.6431 | 3.7756 | 305.5754 | 4.7012 | 1078.9475 | 16.5992 | 637.65 | 43.22%
[5 empty] | 0.61 | 1.1923 | 3.5771 | 4.6079 | 3.8752 | 303.3868 | 4.6675 | 1085.2528 | 16.6962 | 637.65 | 42.96%
[5 empty] | 0.62 | 1.2285 | 3.623 | 4.5729 | 3.9753 | 301.2161 | 4.6341 | 1091.3148 | 16.7895 | 637.65 | 42.71%
[5 empty] | 0.63 | 1.2652 | 3.6686 | 4.5383 | 4.0759 | 299.063 | 4.601 | 1097.1384 | 16.8791 | 637.65 | 42.46%
[5 empty] | 0.64 | 1.3023 | 3.7138 | 4.5039 | 4.177 | 296.9276 | 4.5681 | 1102.7285 | 16.9651 | 637.65 | 42.21%
[5 empty] | 0.65 | 1.3399 | 3.7587 | 4.4697 | 4.2785 | 294.8095 | 4.5355 | 1108.0899 | 17.0475 | 637.65 | 41.97%
[5 empty] | 0.66 | 1.3779 | 3.8032 | 4.4358 | 4.3805 | 292.7088 | 4.5032 | 1113.2274 | 17.1266 | 637.65 | 41.72%
[5 empty] | 0.67 | 1.4164 | 3.8474 | 4.4022 | 4.4829 | 290.6251 | 4.4712 | 1118.1455 | 17.2022 | 637.65 | 41.47%
[5 empty] | 0.68 | 1.4553 | 3.8912 | 4.3688 | 4.5857 | 288.5584 | 4.4394 | 1122.8488 | 17.2746 | 637.65 | 41.23%
[5 empty] | 0.69 | 1.4947 | 3.9348 | 4.3357 | 4.6888 | 286.5085 | 4.4078 | 1127.3418 | 17.3437 | 637.65 | 40.98%
[5 empty] | 0.7 | 1.5345 | 3.978 | 4.3028 | 4.7923 | 284.4753 | 4.3765 | 1131.6288 | 17.4097 | 637.65 | 40.74%
[5 empty] | 0.71 | 1.5747 | 4.0208 | 4.2702 | 4.8962 | 282.4587 | 4.3455 | 1135.7142 | 17.4725 | 637.65 | 40.5%
[5 empty] | 0.72 | 1.6153 | 4.0634 | 4.2378 | 5.0003 | 280.4584 | 4.3147 | 1139.6021 | 17.5323 | 637.65 | 40.26%
[5 empty] | 0.73 | 1.6564 | 4.1056 | 4.2057 | 5.1047 | 278.4744 | 4.2842 | 1143.2967 | 17.5892 | 637.65 | 40.02%
[5 empty] | 0.74 | 1.6978 | 4.1475 | 4.1738 | 5.2095 | 276.5065 | 4.2539 | 1146.8022 | 17.6431 | 637.65 | 39.78%
[5 empty] | 0.75 | 1.7397 | 4.189 | 4.1422 | 5.3144 | 274.5545 | 4.2239 | 1150.1224 | 17.6942 | 637.65 | 39.55%
[5 empty] | 0.76 | 1.782 | 4.2303 | 4.1108 | 5.4197 | 272.6184 | 4.1941 | 1153.2614 | 17.7425 | 637.65 | 39.31%
[5 empty] | 0.77 | 1.8247 | 4.2713 | 4.0796 | 5.5251 | 270.698 | 4.1646 | 1156.2229 | 17.788 | 637.65 | 39.08%
[5 empty] | 0.78 | 1.8679 | 4.3119 | 4.0487 | 5.6307 | 268.7932 | 4.1353 | 1159.0108 | 17.8309 | 637.65 | 38.84%
[5 empty] | 0.79 | 1.9114 | 4.3522 | 4.018 | 5.7366 | 266.9038 | 4.1062 | 1161.6289 | 17.8712 | 637.65 | 38.61%
[5 empty] | 0.8 | 1.9553 | 4.3923 | 3.9875 | 5.8426 | 265.0296 | 4.0774 | 1164.0806 | 17.9089 | 637.65 | 38.38%
[5 empty] | 0.81 | 1.9996 | 4.432 | 3.9573 | 5.9487 | 263.1707 | 4.0488 | 1166.3697 | 17.9441 | 637.65 | 38.15%
[5 empty] | 0.82 | 2.0443 | 4.4714 | 3.9273 | 6.055 | 261.3268 | 4.0204 | 1168.4997 | 17.9769 | 637.65 | 37.92%
[5 empty] | 0.83 | 2.0894 | 4.5105 | 3.8975 | 6.1614 | 259.4978 | 3.9923 | 1170.474 | 18.0073 | 637.65 | 37.69%
[5 empty] | 0.84 | 2.1349 | 4.5494 | 3.8679 | 6.268 | 257.6836 | 3.9644 | 1172.2959 | 18.0353 | 637.65 | 37.47%
[5 empty] | 0.85 | 2.1808 | 4.5879 | 3.8386 | 6.3746 | 255.884 | 3.9367 | 1173.969 | 18.0611 | 637.65 | 37.24%
[5 empty] | 0.86 | 2.2271 | 4.6261 | 3.8095 | 6.4813 | 254.099 | 3.9092 | 1175.4963 | 18.0846 | 637.65 | 37.02%
[5 empty] | 0.87 | 2.2737 | 4.6641 | 3.7806 | 6.5881 | 252.3284 | 3.882 | 1176.8812 | 18.1059 | 637.65 | 36.8%
[5 empty] | 0.88 | 2.3207 | 4.7017 | 3.752 | 6.6949 | 250.5721 | 3.855 | 1178.1268 | 18.125 | 637.65 | 36.57%
[5 empty] | 0.89 | 2.3681 | 4.7391 | 3.7235 | 6.8018 | 248.8299 | 3.8282 | 1179.2361 | 18.1421 | 637.65 | 36.35%
[5 empty] | 0.9 | 2.4159 | 4.7762 | 3.6953 | 6.9087 | 247.1018 | 3.8016 | 1180.2123 | 18.1571 | 637.65 | 36.13%
[5 empty] | 0.91 | 2.464 | 4.813 | 3.6673 | 7.0156 | 245.3876 | 3.7752 | 1181.0583 | 18.1701 | 637.65 | 35.92%
[5 empty] | 0.92 | 2.5125 | 4.8496 | 3.6395 | 7.1225 | 243.6872 | 3.749 | 1181.7771 | 18.1812 | 637.65 | 35.7%
[5 empty] | 0.93 | 2.5614 | 4.8858 | 3.6119 | 7.2294 | 242.0005 | 3.7231 | 1182.3714 | 18.1903 | 637.65 | 35.48%
[5 empty] | 0.94 | 2.6106 | 4.9218 | 3.5845 | 7.3363 | 240.3274 | 3.6973 | 1182.8442 | 18.1976 | 637.65 | 35.27%
[5 empty] | 0.95 | 2.6602 | 4.9575 | 3.5573 | 7.4431 | 238.6678 | 3.6718 | 1183.1983 | 18.2031 | 637.65 | 35.05%
[5 empty] | 0.96 | 2.7101 | 4.9929 | 3.5303 | 7.5499 | 237.0215 | 3.6465 | 1183.4363 | 18.2067 | 637.65 | 34.84%
[5 empty] | 0.97 | 2.7604 | 5.0281 | 3.5036 | 7.6566 | 235.3884 | 3.6214 | 1183.5609 | 18.2086 | 637.65 | 34.63%
[5 empty] | 0.98 | 2.811 | 5.063 | 3.477 | 7.7633 | 233.7684 | 3.5964 | 1183.5747 | 18.2088 | 637.65 | 34.42%
[5 empty] | 0.99 | 2.862 | 5.0977 | 3.4506 | 7.8699 | 232.1615 | 3.5717 | 1183.4804 | 18.2074 | 637.65 | 34.21%
[5 empty] | 1 | 2.9133 | 5.132 | 3.4245 | 7.9764 | 230.5675 | 3.5472 | 1183.2804 | 18.2043 | 637.65 | 34%
[5 empty] | 1.01 | 2.965 | 5.1662 | 3.3985 | 8.0828 | 228.9862 | 3.5229 | 1182.9772 | 18.1996 | 637.65 | 33.8%
[5 empty] | 1.02 | 3.017 | 5.2 | 3.3727 | 8.1891 | 227.4177 | 3.4987 | 1182.5733 | 18.1934 | 637.65 | 33.59%
[5 empty] | 1.03 | 3.0693 | 5.2336 | 3.3472 | 8.2952 | 225.8617 | 3.4748 | 1182.071 | 18.1857 | 637.65 | 33.39%
[5 empty] | 1.04 | 3.122 | 5.267 | 3.3218 | 8.4013 | 224.3182 | 3.451 | 1181.4727 | 18.1765 | 637.65 | 33.19%
[5 empty] | 1.05 | 3.175 | 5.3 | 3.2966 | 8.5072 | 222.787 | 3.4275 | 1180.7807 | 18.1659 | 637.65 | 32.98%
[5 empty] | 1.06 | 3.2283 | 5.3329 | 3.2716 | 8.6129 | 221.2682 | 3.4041 | 1179.9973 | 18.1538 | 637.65 | 32.78%
[5 empty] | 1.07 | 3.282 | 5.3655 | 3.2468 | 8.7185 | 219.7615 | 3.3809 | 1179.1247 | 18.1404 | 637.65 | 32.58%
[5 empty] | 1.08 | 3.3359 | 5.3978 | 3.2222 | 8.824 | 218.2668 | 3.358 | 1178.165 | 18.1256 | 637.65 | 32.39%
[5 empty] | 1.09 | 3.3902 | 5.4299 | 3.1978 | 8.9292 | 216.7841 | 3.3351 | 1177.1204 | 18.1095 | 637.65 | 32.19%
[5 empty] | 1.1 | 3.4448 | 5.4618 | 3.1735 | 9.0343 | 215.3133 | 3.3125 | 1175.9929 | 18.0922 | 637.65 | 31.99%
[5 empty] | 1.11 | 3.4998 | 5.4934 | 3.1495 | 9.1392 | 213.8542 | 3.2901 | 1174.7848 | 18.0736 | 637.65 | 31.8%
[5 empty] | 1.12 | 3.555 | 5.5248 | 3.1256 | 9.2439 | 212.4068 | 3.2678 | 1173.4978 | 18.0538 | 637.65 | 31.6%
[5 empty] | 1.13 | 3.6106 | 5.5559 | 3.1019 | 9.3484 | 210.9709 | 3.2457 | 1172.1341 | 18.0328 | 637.65 | 31.41%
[5 empty] | 1.14 | 3.6665 | 5.5868 | 3.0784 | 9.4526 | 209.5466 | 3.2238 | 1170.6956 | 18.0107 | 637.65 | 31.22%
[5 empty] | 1.15 | 3.7226 | 5.6175 | 3.055 | 9.5567 | 208.1335 | 3.2021 | 1169.1842 | 17.9874 | 637.65 | 31.03%
[5 empty] | 1.16 | 3.7791 | 5.6479 | 3.0319 | 9.6605 | 206.7318 | 3.1805 | 1167.6017 | 17.9631 | 637.65 | 30.84%
[5 empty] | 1.17 | 3.8359 | 5.6781 | 3.0089 | 9.7641 | 205.3413 | 3.1591 | 1165.95 | 17.9377 | 637.65 | 30.65%
[5 empty] | 1.18 | 3.893 | 5.7081 | 2.9861 | 9.8675 | 203.9618 | 3.1379 | 1164.231 | 17.9112 | 637.65 | 30.47%
[5 empty] | 1.19 | 3.9504 | 5.7378 | 2.9634 | 9.9706 | 202.5933 | 3.1168 | 1162.4462 | 17.8838 | 637.65 | 30.28%
[5 empty] | 1.2 | 4.008 | 5.7674 | 2.941 | 10.0735 | 201.2358 | 3.0959 | 1160.5976 | 17.8553 | 637.65 | 30.1%
[5 empty] | 1.21 | 4.066 | 5.7967 | 2.9187 | 10.1761 | 199.889 | 3.0752 | 1158.6868 | 17.826 | 637.65 | 29.91%
[5 empty] | 1.22 | 4.1242 | 5.8257 | 2.8965 | 10.2784 | 198.553 | 3.0547 | 1156.7154 | 17.7956 | 637.65 | 29.73%
[5 empty] | 1.23 | 4.1828 | 5.8546 | 2.8746 | 10.3805 | 197.2276 | 3.0343 | 1154.6851 | 17.7644 | 637.65 | 29.55%
[5 empty] | 1.24 | 4.2416 | 5.8832 | 2.8528 | 10.4823 | 195.9128 | 3.014 | 1152.5976 | 17.7323 | 637.65 | 29.37%
[5 empty] | 1.25 | 4.3007 | 5.9116 | 2.8311 | 10.5838 | 194.6084 | 2.994 | 1150.4543 | 17.6993 | 637.65 | 29.19%
[5 empty] | 1.26 | 4.3601 | 5.9398 | 2.8097 | 10.685 | 193.3144 | 2.9741 | 1148.2568 | 17.6655 | 637.65 | 29.01%
[5 empty] | 1.27 | 4.4198 | 5.9678 | 2.7884 | 10.786 | 192.0307 | 2.9543 | 1146.0067 | 17.6309 | 637.65 | 28.84%
[5 empty] | 1.28 | 4.4798 | 5.9956 | 2.7672 | 10.8866 | 190.7571 | 2.9347 | 1143.7054 | 17.5955 | 637.65 | 28.66%
[5 empty] | 1.29 | 4.54 | 6.0232 | 2.7463 | 10.987 | 189.4937 | 2.9153 | 1141.3544 | 17.5593 | 637.65 | 28.49%
[5 empty] | 1.3 | 4.6005 | 6.0505 | 2.7254 | 11.087 | 188.2404 | 2.896 | 1138.9551 | 17.5224 | 637.65 | 28.31%
[5 empty] | 1.31 | 4.6613 | 6.0777 | 2.7048 | 11.1867 | 186.997 | 2.8769 | 1136.5089 | 17.4848 | 637.65 | 28.14%
[5 empty] | 1.32 | 4.7223 | 6.1046 | 2.6843 | 11.2861 | 185.7634 | 2.8579 | 1134.0172 | 17.4464 | 637.65 | 27.97%
[5 empty] | 1.33 | 4.7836 | 6.1314 | 2.6639 | 11.3852 | 184.5397 | 2.8391 | 1131.4814 | 17.4074 | 637.65 | 27.8%
[5 empty] | 1.34 | 4.8452 | 6.1579 | 2.6437 | 11.484 | 183.3256 | 2.8204 | 1128.9027 | 17.3677 | 637.65 | 27.63%
[5 empty] | 1.35 | 4.9071 | 6.1842 | 2.6237 | 11.5824 | 182.1212 | 2.8019 | 1126.2824 | 17.3274 | 637.65 | 27.46%
[5 empty] | 1.36 | 4.9692 | 6.2104 | 2.6038 | 11.6806 | 180.9263 | 2.7835 | 1123.6219 | 17.2865 | 637.65 | 27.3%
[5 empty] | 1.37 | 5.0315 | 6.2363 | 2.584 | 11.7783 | 179.7409 | 2.7652 | 1120.9223 | 17.245 | 637.65 | 27.13%
[5 empty] | 1.38 | 5.0942 | 6.2621 | 2.5644 | 11.8758 | 178.5649 | 2.7472 | 1118.1849 | 17.2028 | 637.65 | 26.97%
[5 empty] | 1.39 | 5.157 | 6.2876 | 2.545 | 11.9729 | 177.3982 | 2.7292 | 1115.411 | 17.1602 | 637.65 | 26.8%
[5 empty] | 1.4 | 5.2202 | 6.313 | 2.5257 | 12.0696 | 176.2407 | 2.7114 | 1112.6015 | 17.1169 | 637.65 | 26.64%
[5 empty] | 1.41 | 5.2835 | 6.3381 | 2.5066 | 12.166 | 175.0924 | 2.6937 | 1109.7578 | 17.0732 | 637.65 | 26.48%
[5 empty] | 1.42 | 5.3472 | 6.3631 | 2.4876 | 12.2621 | 173.9532 | 2.6762 | 1106.881 | 17.0289 | 637.65 | 26.32%
[5 empty] | 1.43 | 5.4111 | 6.3879 | 2.4687 | 12.3578 | 172.8229 | 2.6588 | 1103.9721 | 16.9842 | 637.65 | 26.16%
[5 empty] | 1.44 | 5.4752 | 6.4125 | 2.45 | 12.4531 | 171.7017 | 2.6416 | 1101.0322 | 16.939 | 637.65 | 26%
[5 empty] | 1.45 | 5.5395 | 6.4369 | 2.4314 | 12.5481 | 170.5893 | 2.6245 | 1098.0624 | 16.8933 | 637.65 | 25.84%
[5 empty] | 1.46 | 5.6042 | 6.4611 | 2.413 | 12.6427 | 169.4856 | 2.6075 | 1095.0638 | 16.8471 | 637.65 | 25.69%
[5 empty] | 1.47 | 5.669 | 6.4851 | 2.3947 | 12.7369 | 168.3907 | 2.5906 | 1092.0373 | 16.8006 | 637.65 | 25.53%
[5 empty] | 1.48 | 5.7341 | 6.509 | 2.3765 | 12.8308 | 167.3045 | 2.5739 | 1088.9839 | 16.7536 | 637.65 | 25.38%
[5 empty] | 1.49 | 5.7994 | 6.5327 | 2.3585 | 12.9243 | 166.2268 | 2.5573 | 1085.9047 | 16.7062 | 637.65 | 25.23%
[5 empty] | 1.5 | 5.865 | 6.5562 | 2.3406 | 13.0175 | 165.1576 | 2.5409 | 1082.8006 | 16.6585 | 637.65 | 25.07%
[5 empty] | 1.51 | 5.9308 | 6.5795 | 2.3229 | 13.1102 | 164.0969 | 2.5246 | 1079.6726 | 16.6103 | 637.65 | 24.92%
[5 empty] | 1.52 | 5.9968 | 6.6026 | 2.3053 | 13.2026 | 163.0445 | 2.5084 | 1076.5215 | 16.5619 | 637.65 | 24.77%
[5 empty] | 1.53 | 6.0631 | 6.6256 | 2.2878 | 13.2946 | 162.0004 | 2.4923 | 1073.3482 | 16.513 | 637.65 | 24.62%
[5 empty] | 1.54 | 6.1295 | 6.6484 | 2.2704 | 13.3862 | 160.9646 | 2.4764 | 1070.1537 | 16.4639 | 637.65 | 24.48%
[5 empty] | 1.55 | 6.1963 | 6.671 | 2.2532 | 13.4775 | 159.9369 | 2.4606 | 1066.9389 | 16.4144 | 637.65 | 24.33%
[5 empty] | 1.56 | 6.2632 | 6.6934 | 2.2361 | 13.5683 | 158.9174 | 2.4449 | 1063.7045 | 16.3647 | 637.65 | 24.18%
[5 empty] | 1.57 | 6.3304 | 6.7157 | 2.2192 | 13.6588 | 157.9058 | 2.4293 | 1060.4513 | 16.3146 | 637.65 | 24.04%
[5 empty] | 1.58 | 6.3977 | 6.7378 | 2.2024 | 13.7489 | 156.9022 | 2.4139 | 1057.1803 | 16.2643 | 637.65 | 23.89%
[5 empty] | 1.59 | 6.4653 | 6.7598 | 2.1857 | 13.8385 | 155.9066 | 2.3986 | 1053.8922 | 16.2137 | 637.65 | 23.75%
[5 empty] | 1.6 | 6.5331 | 6.7815 | 2.1691 | 13.9278 | 154.9187 | 2.3834 | 1050.5878 | 16.1629 | 637.65 | 23.61%
[5 empty] | 1.61 | 6.6012 | 6.8032 | 2.1526 | 14.0167 | 153.9387 | 2.3683 | 1047.2679 | 16.1118 | 637.65 | 23.47%
[5 empty] | 1.62 | 6.6694 | 6.8246 | 2.1363 | 14.1052 | 152.9663 | 2.3533 | 1043.9331 | 16.0605 | 637.65 | 23.33%
[5 empty] | 1.63 | 6.7379 | 6.8459 | 2.1201 | 14.1933 | 152.0016 | 2.3385 | 1040.5843 | 16.009 | 637.65 | 23.19%
[5 empty] | 1.64 | 6.8065 | 6.867 | 2.1041 | 14.2811 | 151.0445 | 2.3238 | 1037.2222 | 15.9573 | 637.65 | 23.05%
[5 empty] | 1.65 | 6.8754 | 6.888 | 2.0881 | 14.3684 | 150.0949 | 2.3092 | 1033.8474 | 15.9053 | 637.65 | 22.91%
[5 empty] | 1.66 | 6.9445 | 6.9088 | 2.0723 | 14.4553 | 149.1527 | 2.2947 | 1030.4606 | 15.8532 | 637.65 | 22.78%
[5 empty] | 1.67 | 7.0138 | 6.9294 | 2.0566 | 14.5418 | 148.218 | 2.2803 | 1027.0626 | 15.801 | 637.65 | 22.64%
[5 empty] | 1.68 | 7.0833 | 6.9499 | 2.041 | 14.6279 | 147.2906 | 2.266 | 1023.654 | 15.7485 | 637.65 | 22.51%
[5 empty] | 1.69 | 7.153 | 6.9702 | 2.0255 | 14.7136 | 146.3705 | 2.2519 | 1020.2354 | 15.6959 | 637.65 | 22.37%
[5 empty] | 1.7 | 7.2229 | 6.9904 | 2.0101 | 14.799 | 145.4576 | 2.2378 | 1016.8074 | 15.6432 | 637.65 | 22.24%
[5 empty] | 1.71 | 7.293 | 7.0104 | 1.9949 | 14.8839 | 144.5519 | 2.2239 | 1013.3707 | 15.5903 | 637.65 | 22.11%
[5 empty] | 1.72 | 7.3633 | 7.0303 | 1.9798 | 14.9684 | 143.6533 | 2.2101 | 1009.9259 | 15.5373 | 637.65 | 21.98%
[5 empty] | 1.73 | 7.4338 | 7.05 | 1.9648 | 15.0525 | 142.7617 | 2.1963 | 1006.4736 | 15.4842 | 637.65 | 21.85%
[5 empty] | 1.74 | 7.5045 | 7.0696 | 1.9499 | 15.1362 | 141.8772 | 2.1827 | 1003.0143 | 15.431 | 637.65 | 21.72%
[5 empty] | 1.75 | 7.5754 | 7.089 | 1.9351 | 15.2195 | 140.9995 | 2.1692 | 999.5487 | 15.3777 | 637.65 | 21.59%
[5 empty] | 1.76 | 7.6465 | 7.1083 | 1.9204 | 15.3023 | 140.1288 | 2.1558 | 996.0772 | 15.3243 | 637.65 | 21.46%
[5 empty] | 1.77 | 7.7178 | 7.1274 | 1.9058 | 15.3848 | 139.2649 | 2.1425 | 992.6004 | 15.2708 | 637.65 | 21.34%
[5 empty] | 1.78 | 7.7892 | 7.1464 | 1.8914 | 15.4669 | 138.4077 | 2.1293 | 989.1189 | 15.2172 | 637.65 | 21.21%
[5 empty] | 1.79 | 7.8609 | 7.1653 | 1.8771 | 15.5486 | 137.5573 | 2.1163 | 985.6332 | 15.1636 | 637.65 | 21.09%
[5 empty] | 1.8 | 7.9327 | 7.184 | 1.8628 | 15.6298 | 136.7135 | 2.1033 | 982.1437 | 15.1099 | 637.65 | 20.96%
[5 empty] | 1.81 | 8.0047 | 7.2025 | 1.8487 | 15.7107 | 135.8763 | 2.0904 | 978.651 | 15.0562 | 637.65 | 20.84%
[5 empty] | 1.82 | 8.077 | 7.2209 | 1.8347 | 15.7911 | 135.0457 | 2.0776 | 975.1555 | 15.0024 | 637.65 | 20.72%
[5 empty] | 1.83 | 8.1493 | 7.2392 | 1.8208 | 15.8712 | 134.2215 | 2.0649 | 971.6578 | 14.9486 | 637.65 | 20.6%
[5 empty] | 1.84 | 8.2219 | 7.2573 | 1.807 | 15.9508 | 133.4039 | 2.0524 | 968.1582 | 14.8947 | 637.65 | 20.48%
[5 empty] | 1.85 | 8.2947 | 7.2753 | 1.7933 | 16.03 | 132.5926 | 2.0399 | 964.6573 | 14.8409 | 637.65 | 20.36%
[5 empty] | 1.86 | 8.3676 | 7.2932 | 1.7797 | 16.1088 | 131.7877 | 2.0275 | 961.1554 | 14.787 | 637.65 | 20.24%
[5 empty] | 1.87 | 8.4407 | 7.3109 | 1.7662 | 16.1873 | 130.989 | 2.0152 | 957.6531 | 14.7331 | 637.65 | 20.12%
[5 empty] | 1.88 | 8.514 | 7.3285 | 1.7528 | 16.2653 | 130.1966 | 2.003 | 954.1507 | 14.6792 | 637.65 | 20.01%
[5 empty] | 1.89 | 8.5875 | 7.346 | 1.7395 | 16.3429 | 129.4104 | 1.9909 | 950.6487 | 14.6254 | 637.65 | 19.89%
[5 empty] | 1.9 | 8.6611 | 7.3633 | 1.7263 | 16.4201 | 128.6304 | 1.9789 | 947.1474 | 14.5715 | 637.65 | 19.77%
[5 empty] | 1.91 | 8.7349 | 7.3805 | 1.7132 | 16.4969 | 127.8564 | 1.967 | 943.6473 | 14.5177 | 637.65 | 19.66%
[5 empty] | 1.92 | 8.8089 | 7.3976 | 1.7002 | 16.5732 | 127.0885 | 1.9552 | 940.1487 | 14.4638 | 637.65 | 19.55%
[5 empty] | 1.93 | 8.883 | 7.4145 | 1.6873 | 16.6492 | 126.3266 | 1.9435 | 936.652 | 14.41 | 637.65 | 19.43%
[5 empty] | 1.94 | 8.9573 | 7.4313 | 1.6746 | 16.7248 | 125.5706 | 1.9319 | 933.1575 | 14.3563 | 637.65 | 19.32%
[5 empty] | 1.95 | 9.0318 | 7.448 | 1.6619 | 16.8 | 124.8205 | 1.9203 | 929.6657 | 14.3025 | 637.65 | 19.21%
[5 empty] | 1.96 | 9.1065 | 7.4646 | 1.6493 | 16.8747 | 124.0763 | 1.9089 | 926.1769 | 14.2489 | 637.65 | 19.1%
[5 empty] | 1.97 | 9.1813 | 7.481 | 1.6368 | 16.9491 | 123.3379 | 1.8975 | 922.6914 | 14.1953 | 637.65 | 18.99%
[5 empty] | 1.98 | 9.2562 | 7.4973 | 1.6243 | 17.0231 | 122.6052 | 1.8862 | 919.2095 | 14.1417 | 637.65 | 18.88%
[5 empty] | 1.99 | 9.3314 | 7.5135 | 1.612 | 17.0966 | 121.8783 | 1.8751 | 915.7316 | 14.0882 | 637.65 | 18.77%
[5 empty] | 2 | 9.4067 | 7.5296 | 1.5998 | 17.1698 | 121.157 | 1.864 | 912.258 | 14.0347 | 637.65 | 18.67%
[5 empty] | 2.01 | 9.4821 | 7.5455 | 1.5877 | 17.2426 | 120.4414 | 1.8529 | 908.789 | 13.9814 | 637.65 | 18.56%
[5 empty] | 2.02 | 9.5577 | 7.5613 | 1.5756 | 17.3149 | 119.7313 | 1.842 | 905.3249 | 13.9281 | 637.65 | 18.45%
[5 empty] | 2.03 | 9.6335 | 7.577 | 1.5637 | 17.3869 | 119.0267 | 1.8312 | 901.866 | 13.8749 | 637.65 | 18.35%
[5 empty] | 2.04 | 9.7094 | 7.5926 | 1.5518 | 17.4584 | 118.3277 | 1.8204 | 898.4126 | 13.8217 | 637.65 | 18.25%
[5 empty] | 2.05 | 9.7855 | 7.608 | 1.5401 | 17.5296 | 117.6341 | 1.8098 | 894.9649 | 13.7687 | 637.65 | 18.14%
[5 empty] | 2.06 | 9.8618 | 7.6234 | 1.5284 | 17.6004 | 116.9459 | 1.7992 | 891.5232 | 13.7157 | 637.65 | 18.04%
[5 empty] | 2.07 | 9.9381 | 7.6386 | 1.5168 | 17.6708 | 116.2631 | 1.7887 | 888.0879 | 13.6629 | 637.65 | 17.94%
[5 empty] | 2.08 | 10.0147 | 7.6537 | 1.5053 | 17.7407 | 115.5855 | 1.7782 | 884.6591 | 13.6101 | 637.65 | 17.84%
[5 empty] | 2.09 | 10.0914 | 7.6687 | 1.4939 | 17.8103 | 114.9133 | 1.7679 | 881.2371 | 13.5575 | 637.65 | 17.74%
[5 empty] | 2.1 | 10.1682 | 7.6836 | 1.4826 | 17.8795 | 114.2463 | 1.7576 | 877.8221 | 13.505 | 637.65 | 17.64%
[5 empty] | 2.11 | 10.2452 | 7.6984 | 1.4713 | 17.9483 | 113.5844 | 1.7475 | 874.4145 | 13.4525 | 637.65 | 17.54%
[5 empty] | 2.12 | 10.3223 | 7.713 | 1.4602 | 18.0167 | 112.9277 | 1.7373 | 871.0143 | 13.4002 | 637.65 | 17.44%
[5 empty] | 2.13 | 10.3996 | 7.7276 | 1.4491 | 18.0848 | 112.2762 | 1.7273 | 867.6219 | 13.348 | 637.65 | 17.34%
[5 empty] | 2.14 | 10.477 | 7.742 | 1.4381 | 18.1524 | 111.6297 | 1.7174 | 864.2374 | 13.296 | 637.65 | 17.24%
[5 empty] | 2.15 | 10.5546 | 7.7563 | 1.4272 | 18.2196 | 110.9882 | 1.7075 | 860.8612 | 13.244 | 637.65 | 17.15%
[5 empty] | 2.16 | 10.6323 | 7.7706 | 1.4164 | 18.2865 | 110.3517 | 1.6977 | 857.4933 | 13.1922 | 637.65 | 17.05%
[5 empty] | 2.17 | 10.7101 | 7.7847 | 1.4056 | 18.353 | 109.7201 | 1.688 | 854.1339 | 13.1405 | 637.65 | 16.96%
[5 empty] | 2.18 | 10.7881 | 7.7987 | 1.395 | 18.419 | 109.0935 | 1.6784 | 850.7834 | 13.089 | 637.65 | 16.86%
[5 empty] | 2.19 | 10.8662 | 7.8126 | 1.3844 | 18.4847 | 108.4717 | 1.6688 | 847.4418 | 13.0376 | 637.65 | 16.77%
[5 empty] | 2.2 | 10.9445 | 7.8264 | 1.3739 | 18.5501 | 107.8548 | 1.6593 | 844.1094 | 12.9863 | 637.65 | 16.68%
[5 empty] | 2.21 | 11.0229 | 7.84 | 1.3635 | 18.615 | 107.2426 | 1.6499 | 840.7863 | 12.9352 | 637.65 | 16.59%
[5 empty] | 2.22 | 11.1014 | 7.8536 | 1.3532 | 18.6796 | 106.6352 | 1.6405 | 837.4728 | 12.8842 | 637.65 | 16.49%
[5 empty] | 2.23 | 11.1801 | 7.8671 | 1.3429 | 18.7437 | 106.0325 | 1.6313 | 834.1689 | 12.8334 | 637.65 | 16.4%
[5 empty] | 2.24 | 11.2589 | 7.8805 | 1.3327 | 18.8075 | 105.4345 | 1.6221 | 830.8748 | 12.7827 | 637.65 | 16.31%
[5 empty] | 2.25 | 11.3379 | 7.8938 | 1.3226 | 18.871 | 104.8412 | 1.6129 | 827.5908 | 12.7322 | 637.65 | 16.22%
[5 empty] | 2.26 | 11.4169 | 7.9069 | 1.3126 | 18.934 | 104.2524 | 1.6039 | 824.3169 | 12.6818 | 637.65 | 16.14%
[5 empty] | 2.27 | 11.4961 | 7.92 | 1.3026 | 18.9967 | 103.6682 | 1.5949 | 821.0533 | 12.6316 | 637.65 | 16.05%
[5 empty] | 2.28 | 11.5755 | 7.933 | 1.2928 | 19.059 | 103.0886 | 1.586 | 817.8002 | 12.5815 | 637.65 | 15.96%
[5 empty] | 2.29 | 11.6549 | 7.9459 | 1.283 | 19.1209 | 102.5134 | 1.5771 | 814.5577 | 12.5317 | 637.65 | 15.87%
[5 empty] | 2.3 | 11.7345 | 7.9586 | 1.2732 | 19.1825 | 101.9427 | 1.5683 | 811.3258 | 12.4819 | 637.65 | 15.79%
[5 empty] | 2.31 | 11.8142 | 7.9713 | 1.2636 | 19.2437 | 101.3764 | 1.5596 | 808.1049 | 12.4324 | 637.65 | 15.7%
[5 empty] | 2.32 | 11.894 | 7.9839 | 1.254 | 19.3045 | 100.8145 | 1.551 | 804.8949 | 12.383 | 637.65 | 15.62%
[5 empty] | 2.33 | 11.974 | 7.9964 | 1.2445 | 19.365 | 100.257 | 1.5424 | 801.6961 | 12.3338 | 637.65 | 15.53%
[5 empty] | 2.34 | 12.0541 | 8.0088 | 1.2351 | 19.4251 | 99.7038 | 1.5339 | 798.5084 | 12.2847 | 637.65 | 15.45%
[5 empty] | 2.35 | 12.1343 | 8.0211 | 1.2257 | 19.4848 | 99.1549 | 1.5255 | 795.3322 | 12.2359 | 637.65 | 15.37%
[5 empty] | 2.36 | 12.2146 | 8.0333 | 1.2164 | 19.5442 | 98.6102 | 1.5171 | 792.1673 | 12.1872 | 637.65 | 15.28%
[5 empty] | 2.37 | 12.2951 | 8.0454 | 1.2072 | 19.6032 | 98.0697 | 1.5088 | 789.0141 | 12.1387 | 637.65 | 15.2%
[5 empty] | 2.38 | 12.3757 | 8.0575 | 1.198 | 19.6618 | 97.5335 | 1.5005 | 785.8725 | 12.0903 | 637.65 | 15.12%
[5 empty] | 2.39 | 12.4564 | 8.0694 | 1.1889 | 19.7201 | 97.0013 | 1.4923 | 782.7427 | 12.0422 | 637.65 | 15.04%
[5 empty] | 2.4 | 12.5372 | 8.0812 | 1.1799 | 19.778 | 96.4733 | 1.4842 | 779.6247 | 11.9942 | 637.65 | 14.96%
[5 empty] | 2.41 | 12.6181 | 8.093 | 1.171 | 19.8356 | 95.9494 | 1.4761 | 776.5187 | 11.9464 | 637.65 | 14.88%
[5 empty] | 2.42 | 12.6992 | 8.1047 | 1.1621 | 19.8928 | 95.4296 | 1.4681 | 773.4247 | 11.8988 | 637.65 | 14.8%
[5 empty] | 2.43 | 12.7803 | 8.1162 | 1.1533 | 19.9497 | 94.9137 | 1.4602 | 770.3429 | 11.8514 | 637.65 | 14.72%
[5 empty] | 2.44 | 12.8616 | 8.1277 | 1.1445 | 20.0062 | 94.4019 | 1.4523 | 767.2732 | 11.8042 | 637.65 | 14.65%
[5 empty] | 2.45 | 12.943 | 8.1391 | 1.1359 | 20.0624 | 93.894 | 1.4445 | 764.2159 | 11.7572 | 637.65 | 14.57%
[5 empty] | 2.46 | 13.0245 | 8.1504 | 1.1273 | 20.1182 | 93.3901 | 1.4368 | 761.1709 | 11.7103 | 637.65 | 14.49%
[5 empty] | 2.47 | 13.1061 | 8.1617 | 1.1187 | 20.1737 | 92.89 | 1.4291 | 758.1384 | 11.6637 | 637.65 | 14.42%
[5 empty] | 2.48 | 13.1878 | 8.1728 | 1.1102 | 20.2288 | 92.3938 | 1.4214 | 755.1183 | 11.6172 | 637.65 | 14.34%
[5 empty] | 2.49 | 13.2697 | 8.1839 | 1.1018 | 20.2836 | 91.9015 | 1.4139 | 752.1109 | 11.5709 | 637.65 | 14.27%
[5 empty] | 2.5 | 13.3516 | 8.1949 | 1.0935 | 20.3381 | 91.4129 | 1.4064 | 749.1161 | 11.5249 | 637.65 | 14.19%
[5 empty] | 2.51 | 13.4337 | 8.2058 | 1.0852 | 20.3922 | 90.9282 | 1.3989 | 746.1339 | 11.479 | 637.65 | 14.12%
[5 empty] | 2.52 | 13.5158 | 8.2166 | 1.0769 | 20.4459 | 90.4471 | 1.3915 | 743.1645 | 11.4333 | 637.65 | 14.04%
[5 empty] | 2.53 | 13.5981 | 8.2273 | 1.0688 | 20.4994 | 89.9698 | 1.3842 | 740.208 | 11.3878 | 637.65 | 13.97%
[5 empty] | 2.54 | 13.6805 | 8.2379 | 1.0607 | 20.5525 | 89.4962 | 1.3769 | 737.2642 | 11.3425 | 637.65 | 13.9%
[5 empty] | 2.55 | 13.763 | 8.2485 | 1.0526 | 20.6052 | 89.0262 | 1.3696 | 734.3334 | 11.2974 | 637.65 | 13.83%
[5 empty] | 2.56 | 13.8456 | 8.259 | 1.0447 | 20.6576 | 88.5599 | 1.3625 | 731.4156 | 11.2525 | 637.65 | 13.76%
[5 empty] | 2.57 | 13.9283 | 8.2694 | 1.0367 | 20.7097 | 88.0972 | 1.3553 | 728.5107 | 11.2079 | 637.65 | 13.69%
[5 empty] | 2.58 | 14.0111 | 8.2797 | 1.0289 | 20.7615 | 87.638 | 1.3483 | 725.6189 | 11.1634 | 637.65 | 13.62%
[5 empty] | 2.59 | 14.094 | 8.29 | 1.0211 | 20.8129 | 87.1824 | 1.3413 | 722.7402 | 11.1191 | 637.65 | 13.55%
[5 empty] | 2.6 | 14.177 | 8.3001 | 1.0133 | 20.864 | 86.7303 | 1.3343 | 719.8745 | 11.075 | 637.65 | 13.48%
[5 empty] | 2.61 | 14.2601 | 8.3102 | 1.0056 | 20.9148 | 86.2817 | 1.3274 | 717.0221 | 11.0311 | 637.65 | 13.41%
[5 empty] | 2.62 | 14.3433 | 8.3203 | 0.99802 | 20.9653 | 85.8366 | 1.3206 | 714.1828 | 10.9874 | 637.65 | 13.34%
[5 empty] | 2.63 | 14.4266 | 8.3302 | 0.99045 | 21.0154 | 85.3949 | 1.3138 | 711.3567 | 10.9439 | 637.65 | 13.27%
[5 empty] | 2.64 | 14.51 | 8.3401 | 0.98294 | 21.0652 | 84.9566 | 1.307 | 708.5438 | 10.9007 | 637.65 | 13.21%
[5 empty] | 2.65 | 14.5935 | 8.3499 | 0.97549 | 21.1147 | 84.5217 | 1.3003 | 705.7442 | 10.8576 | 637.65 | 13.14%
[5 empty] | 2.66 | 14.6771 | 8.3596 | 0.9681 | 21.1639 | 84.0901 | 1.2937 | 702.9579 | 10.8147 | 637.65 | 13.07%
[5 empty] | 2.67 | 14.7608 | 8.3692 | 0.96076 | 21.2128 | 83.6619 | 1.2871 | 700.1849 | 10.7721 | 637.65 | 13.01%
[5 empty] | 2.68 | 14.8446 | 8.3788 | 0.95347 | 21.2613 | 83.2369 | 1.2806 | 697.4253 | 10.7296 | 637.65 | 12.94%
[5 empty] | 2.69 | 14.9284 | 8.3883 | 0.94624 | 21.3095 | 82.8153 | 1.2741 | 694.6789 | 10.6874 | 637.65 | 12.88%
[5 empty] | 2.7 | 15.0124 | 8.3977 | 0.93907 | 21.3575 | 82.3969 | 1.2676 | 691.946 | 10.6453 | 637.65 | 12.82%
[5 empty] | 2.71 | 15.0965 | 8.4071 | 0.93195 | 21.4051 | 81.9817 | 1.2613 | 689.2264 | 10.6035 | 637.65 | 12.75%
[5 empty] | 2.72 | 15.1806 | 8.4164 | 0.92488 | 21.4524 | 81.5697 | 1.2549 | 686.5201 | 10.5618 | 637.65 | 12.69%
[5 empty] | 2.73 | 15.2649 | 8.4256 | 0.91787 | 21.4994 | 81.1609 | 1.2486 | 683.8273 | 10.5204 | 637.65 | 12.63%
[5 empty] | 2.74 | 15.3492 | 8.4347 | 0.91091 | 21.5461 | 80.7553 | 1.2424 | 681.1479 | 10.4792 | 637.65 | 12.56%
[5 empty] | 2.75 | 15.4337 | 8.4438 | 0.904 | 21.5924 | 80.3527 | 1.2362 | 678.4818 | 10.4382 | 637.65 | 12.5%
[5 empty] | 2.76 | 15.5182 | 8.4528 | 0.89715 | 21.6385 | 79.9533 | 1.2301 | 675.8292 | 10.3974 | 637.65 | 12.44%
[5 empty] | 2.77 | 15.6028 | 8.4617 | 0.89035 | 21.6843 | 79.557 | 1.224 | 673.19 | 10.3568 | 637.65 | 12.38%
[5 empty] | 2.78 | 15.6875 | 8.4706 | 0.8836 | 21.7298 | 79.1637 | 1.2179 | 670.5642 | 10.3164 | 637.65 | 12.32%
[5 empty] | 2.79 | 15.7723 | 8.4794 | 0.8769 | 21.775 | 78.7734 | 1.2119 | 667.9518 | 10.2762 | 637.65 | 12.26%
[5 empty] | 2.8 | 15.8572 | 8.4881 | 0.87025 | 21.8199 | 78.3861 | 1.2059 | 665.3528 | 10.2362 | 637.65 | 12.2%
[5 empty] | 2.81 | 15.9422 | 8.4968 | 0.86365 | 21.8645 | 78.0019 | 1.2 | 662.7672 | 10.1964 | 637.65 | 12.14%
[5 empty] | 2.82 | 16.0272 | 8.5054 | 0.8571 | 21.9088 | 77.6205 | 1.1942 | 660.195 | 10.1568 | 637.65 | 12.08%
[5 empty] | 2.83 | 16.1124 | 8.514 | 0.85061 | 21.9528 | 77.2422 | 1.1883 | 657.6362 | 10.1175 | 637.65 | 12.03%
[5 empty] | 2.84 | 16.1976 | 8.5224 | 0.84416 | 21.9965 | 76.8667 | 1.1826 | 655.0908 | 10.0783 | 637.65 | 11.97%
[5 empty] | 2.85 | 16.2829 | 8.5308 | 0.83776 | 22.0399 | 76.4941 | 1.1768 | 652.5588 | 10.0394 | 637.65 | 11.91%
[5 empty] | 2.86 | 16.3683 | 8.5392 | 0.8314 | 22.0831 | 76.1244 | 1.1711 | 650.0401 | 10.0006 | 637.65 | 11.85%
[5 empty] | 2.87 | 16.4538 | 8.5475 | 0.8251 | 22.1259 | 75.7575 | 1.1655 | 647.5348 | 9.9621 | 637.65 | 11.8%
[5 empty] | 2.88 | 16.5393 | 8.5557 | 0.81885 | 22.1685 | 75.3935 | 1.1599 | 645.0428 | 9.9237 | 637.65 | 11.74%
[5 empty] | 2.89 | 16.625 | 8.5638 | 0.81264 | 22.2108 | 75.0322 | 1.1543 | 642.5642 | 9.8856 | 637.65 | 11.69%
[5 empty] | 2.9 | 16.7107 | 8.5719 | 0.80648 | 22.2528 | 74.6738 | 1.1488 | 640.0988 | 9.8477 | 637.65 | 11.63%
[5 empty] | 2.91 | 16.7965 | 8.58 | 0.80036 | 22.2945 | 74.318 | 1.1434 | 637.6468 | 9.81 | 637.65 | 11.58%
[5 empty] | 2.92 | 16.8824 | 8.5879 | 0.79429 | 22.336 | 73.9651 | 1.1379 | 635.208 | 9.7724 | 637.65 | 11.52%
[5 empty] | 2.93 | 16.9683 | 8.5959 | 0.78827 | 22.3772 | 73.6148 | 1.1325 | 632.7824 | 9.7351 | 637.65 | 11.47%
[5 empty] | 2.94 | 17.0544 | 8.6037 | 0.78229 | 22.4181 | 73.2672 | 1.1272 | 630.3701 | 9.698 | 637.65 | 11.42%
[5 empty] | 2.95 | 17.1405 | 8.6115 | 0.77636 | 22.4587 | 72.9223 | 1.1219 | 627.9711 | 9.6611 | 637.65 | 11.36%
[5 empty] | 2.96 | 17.2267 | 8.6192 | 0.77048 | 22.4991 | 72.5801 | 1.1166 | 625.5851 | 9.6244 | 637.65 | 11.31%
[5 empty] | 2.97 | 17.3129 | 8.6269 | 0.76464 | 22.5392 | 72.2405 | 1.1114 | 623.2124 | 9.5879 | 637.65 | 11.26%
[5 empty] | 2.98 | 17.3993 | 8.6345 | 0.75884 | 22.579 | 71.9035 | 1.1062 | 620.8528 | 9.5516 | 637.65 | 11.21%
[5 empty] | 2.99 | 17.4857 | 8.6421 | 0.75309 | 22.6185 | 71.5691 | 1.1011 | 618.5063 | 9.5155 | 637.65 | 11.15%
[5 empty] | 3 | 17.5722 | 8.6496 | 0.74738 | 22.6578 | 71.2372 | 1.096 | 616.1729 | 9.4796 | 637.65 | 11.1%
[5 empty] | 3.01 | 17.6588 | 8.657 | 0.74171 | 22.6968 | 70.9079 | 1.0909 | 613.8526 | 9.4439 | 637.65 | 11.05%
[5 empty] | 3.02 | 17.7454 | 8.6644 | 0.73609 | 22.7356 | 70.5811 | 1.0859 | 611.5453 | 9.4084 | 637.65 | 11%
[5 empty] | 3.03 | 17.8321 | 8.6718 | 0.7305 | 22.7741 | 70.2569 | 1.0809 | 609.251 | 9.3731 | 637.65 | 10.95%
[5 empty] | 3.04 | 17.9189 | 8.679 | 0.72497 | 22.8123 | 69.9351 | 1.0759 | 606.9697 | 9.338 | 637.65 | 10.9%
[5 empty] | 3.05 | 18.0058 | 8.6863 | 0.71947 | 22.8503 | 69.6158 | 1.071 | 604.7013 | 9.3031 | 637.65 | 10.85%
[5 empty] | 3.06 | 18.0927 | 8.6934 | 0.71401 | 22.888 | 69.299 | 1.0661 | 602.4458 | 9.2684 | 637.65 | 10.8%
[5 empty] | 3.07 | 18.1797 | 8.7005 | 0.7086 | 22.9255 | 68.9846 | 1.0613 | 600.2032 | 9.2339 | 637.65 | 10.76%
[5 empty] | 3.08 | 18.2668 | 8.7076 | 0.70323 | 22.9627 | 68.6726 | 1.0565 | 597.9734 | 9.1996 | 637.65 | 10.71%
[5 empty] | 3.09 | 18.3539 | 8.7146 | 0.6979 | 22.9997 | 68.363 | 1.0517 | 595.7565 | 9.1655 | 637.65 | 10.66%
[5 empty] | 3.1 | 18.4412 | 8.7216 | 0.69261 | 23.0364 | 68.0558 | 1.047 | 593.5523 | 9.1316 | 637.65 | 10.61%
[5 empty] | 3.11 | 18.5284 | 8.7285 | 0.68735 | 23.0729 | 67.7509 | 1.0423 | 591.3609 | 9.0979 | 637.65 | 10.57%
[5 empty] | 3.12 | 18.6158 | 8.7353 | 0.68214 | 23.1091 | 67.4484 | 1.0377 | 589.1822 | 9.0643 | 637.65 | 10.52%
[5 empty] | 3.13 | 18.7032 | 8.7421 | 0.67697 | 23.1451 | 67.1482 | 1.033 | 587.0161 | 9.031 | 637.65 | 10.47%
[5 empty] | 3.14 | 18.7907 | 8.7488 | 0.67184 | 23.1808 | 66.8503 | 1.0285 | 584.8627 | 8.9979 | 637.65 | 10.43%
[5 empty] | 3.15 | 18.8783 | 8.7555 | 0.66674 | 23.2163 | 66.5547 | 1.0239 | 582.7219 | 8.965 | 637.65 | 10.38%
[5 empty] | 3.16 | 18.9659 | 8.7622 | 0.66169 | 23.2515 | 66.2613 | 1.0194 | 580.5936 | 8.9322 | 637.65 | 10.34%
[5 empty] | 3.17 | 19.0536 | 8.7688 | 0.65667 | 23.2865 | 65.9702 | 1.0149 | 578.4778 | 8.8997 | 637.65 | 10.29%
[5 empty] | 3.18 | 19.1413 | 8.7753 | 0.65169 | 23.3213 | 65.6814 | 1.0105 | 576.3746 | 8.8673 | 637.65 | 10.25%
[5 empty] | 3.19 | 19.2291 | 8.7818 | 0.64675 | 23.3558 | 65.3947 | 1.0061 | 574.2837 | 8.8351 | 637.65 | 10.2%
[5 empty] | 3.2 | 19.317 | 8.7882 | 0.64185 | 23.3901 | 65.1103 | 1.0017 | 572.2053 | 8.8032 | 637.65 | 10.16%
[5 empty] | 3.21 | 19.405 | 8.7946 | 0.63698 | 23.4241 | 64.828 | 0.99735 | 570.1392 | 8.7714 | 637.65 | 10.11%
[5 empty] | 3.22 | 19.493 | 8.801 | 0.63215 | 23.4579 | 64.5479 | 0.99304 | 568.0854 | 8.7398 | 637.65 | 10.07%
[5 empty] | 3.23 | 19.5811 | 8.8073 | 0.62736 | 23.4915 | 64.27 | 0.98877 | 566.0438 | 8.7084 | 637.65 | 10.03%
[5 empty] | 3.24 | 19.6692 | 8.8135 | 0.6226 | 23.5249 | 63.9941 | 0.98453 | 564.0146 | 8.6771 | 637.65 | 9.986%
[5 empty] | 3.25 | 19.7574 | 8.8197 | 0.61788 | 23.558 | 63.7204 | 0.98031 | 561.9974 | 8.6461 | 637.65 | 9.943%
[5 empty] | 3.26 | 19.8457 | 8.8259 | 0.6132 | 23.5909 | 63.4488 | 0.97614 | 559.9925 | 8.6153 | 637.65 | 9.902%
[5 empty] | 3.27 | 19.934 | 8.832 | 0.60855 | 23.6235 | 63.1793 | 0.97199 | 557.9996 | 8.5846 | 637.65 | 9.86%
[5 empty] | 3.28 | 20.0224 | 8.8381 | 0.60394 | 23.656 | 62.9118 | 0.96787 | 556.0188 | 8.5541 | 637.65 | 9.819%
[5 empty] | 3.29 | 20.1108 | 8.8441 | 0.59936 | 23.6882 | 62.6464 | 0.96379 | 554.05 | 8.5238 | 637.65 | 9.778%
[5 empty] | 3.3 | 20.1993 | 8.8501 | 0.59481 | 23.7202 | 62.383 | 0.95974 | 552.0931 | 8.4937 | 637.65 | 9.737%
[5 empty] | 3.31 | 20.2879 | 8.856 | 0.5903 | 23.752 | 62.1217 | 0.95572 | 550.1482 | 8.4638 | 637.65 | 9.696%
[5 empty] | 3.32 | 20.3765 | 8.8619 | 0.58583 | 23.7835 | 61.8623 | 0.95173 | 548.2151 | 8.4341 | 637.65 | 9.656%
[5 empty] | 3.33 | 20.4651 | 8.8677 | 0.58139 | 23.8149 | 61.6049 | 0.94777 | 546.2938 | 8.4045 | 637.65 | 9.616%
[5 empty] | 3.34 | 20.5539 | 8.8735 | 0.57698 | 23.846 | 61.3496 | 0.94384 | 544.3844 | 8.3751 | 637.65 | 9.577%
[5 empty] | 3.35 | 20.6427 | 8.8792 | 0.5726 | 23.8769 | 61.0961 | 0.93994 | 542.4866 | 8.3459 | 637.65 | 9.538%
[5 empty] | 3.36 | 20.7315 | 8.8849 | 0.56826 | 23.9076 | 60.8446 | 0.93607 | 540.6006 | 8.3169 | 637.65 | 9.499%
[5 empty] | 3.37 | 20.8204 | 8.8906 | 0.56395 | 23.938 | 60.595 | 0.93223 | 538.7262 | 8.2881 | 637.65 | 9.46%
[5 empty] | 3.38 | 20.9094 | 8.8962 | 0.55968 | 23.9683 | 60.3474 | 0.92842 | 536.8633 | 8.2594 | 637.65 | 9.422%
[5 empty] | 3.39 | 20.9984 | 8.9018 | 0.55543 | 23.9984 | 60.1016 | 0.92464 | 535.0121 | 8.231 | 637.65 | 9.384%
[5 empty] | 3.4 | 21.0875 | 8.9073 | 0.55122 | 24.0282 | 59.8577 | 0.92089 | 533.1723 | 8.2027 | 637.65 | 9.346%
[5 empty] | 3.41 | 21.1766 | 8.9128 | 0.54704 | 24.0578 | 59.6157 | 0.91716 | 531.3439 | 8.1745 | 637.65 | 9.309%
[5 empty] | 3.42 | 21.2658 | 8.9183 | 0.5429 | 24.0873 | 59.3755 | 0.91347 | 529.5269 | 8.1466 | 637.65 | 9.272%
[5 empty] | 3.43 | 21.355 | 8.9237 | 0.53878 | 24.1165 | 59.1372 | 0.9098 | 527.7213 | 8.1188 | 637.65 | 9.235%
[5 empty] | 3.44 | 21.4443 | 8.929 | 0.5347 | 24.1455 | 58.9007 | 0.90616 | 525.927 | 8.0912 | 637.65 | 9.198%
[5 empty] | 3.45 | 21.5337 | 8.9344 | 0.53064 | 24.1743 | 58.666 | 0.90255 | 524.144 | 8.0638 | 637.65 | 9.162%
[5 empty] | 3.46 | 21.6231 | 8.9397 | 0.52662 | 24.2029 | 58.4331 | 0.89897 | 522.3721 | 8.0365 | 637.65 | 9.126%
[5 empty] | 3.47 | 21.7125 | 8.9449 | 0.52263 | 24.2314 | 58.202 | 0.89542 | 520.6114 | 8.0094 | 637.65 | 9.09%
[5 empty] | 3.48 | 21.802 | 8.9501 | 0.51866 | 24.2596 | 57.9727 | 0.89189 | 518.8618 | 7.9825 | 637.65 | 9.054%
[5 empty] | 3.49 | 21.8916 | 8.9553 | 0.51473 | 24.2876 | 57.7451 | 0.88839 | 517.1232 | 7.9557 | 637.65 | 9.019%
[5 empty] | 3.5 | 21.9812 | 8.9604 | 0.51083 | 24.3154 | 57.5192 | 0.88491 | 515.3956 | 7.9292 | 637.65 | 8.984%
[5 empty] | 3.51 | 22.0708 | 8.9655 | 0.50696 | 24.343 | 57.2951 | 0.88146 | 513.679 | 7.9028 | 637.65 | 8.949%
[5 empty] | 3.52 | 22.1605 | 8.9705 | 0.50311 | 24.3705 | 57.0727 | 0.87804 | 511.9733 | 7.8765 | 637.65 | 8.915%
[5 empty] | 3.53 | 22.2503 | 8.9756 | 0.4993 | 24.3977 | 56.852 | 0.87465 | 510.2784 | 7.8504 | 637.65 | 8.881%
[5 empty] | 3.54 | 22.3401 | 8.9805 | 0.49551 | 24.4248 | 56.633 | 0.87128 | 508.5944 | 7.8245 | 637.65 | 8.847%
[5 empty] | 3.55 | 22.4299 | 8.9855 | 0.49175 | 24.4516 | 56.4157 | 0.86793 | 506.921 | 7.7988 | 637.65 | 8.813%
[5 empty] | 3.56 | 22.5198 | 8.9904 | 0.48803 | 24.4783 | 56.2 | 0.86462 | 505.2584 | 7.7732 | 637.65 | 8.78%
[5 empty] | 3.57 | 22.6098 | 8.9952 | 0.48433 | 24.5048 | 55.986 | 0.86132 | 503.6064 | 7.7478 | 637.65 | 8.746%
[5 empty] | 3.58 | 22.6998 | 9.0001 | 0.48065 | 24.5311 | 55.7736 | 0.85806 | 501.965 | 7.7225 | 637.65 | 8.713%
[5 empty] | 3.59 | 22.7898 | 9.0048 | 0.47701 | 24.5572 | 55.5628 | 0.85481 | 500.3342 | 7.6974 | 637.65 | 8.681%
[5 empty] | 3.6 | 22.8799 | 9.0096 | 0.47339 | 24.5831 | 55.3537 | 0.85159 | 498.7138 | 7.6725 | 637.65 | 8.648%
[5 empty] | 3.61 | 22.9701 | 9.0143 | 0.4698 | 24.6088 | 55.1461 | 0.8484 | 497.1039 | 7.6478 | 637.65 | 8.616%
[5 empty] | 3.62 | 23.0603 | 9.019 | 0.46624 | 24.6344 | 54.9401 | 0.84523 | 495.5044 | 7.6231 | 637.65 | 8.584%
[5 empty] | 3.63 | 23.1505 | 9.0236 | 0.46271 | 24.6598 | 54.7358 | 0.84209 | 493.9152 | 7.5987 | 637.65 | 8.553%
[5 empty] | 3.64 | 23.2408 | 9.0282 | 0.4592 | 24.685 | 54.5329 | 0.83897 | 492.3363 | 7.5744 | 637.65 | 8.521%
[5 empty] | 3.65 | 23.3311 | 9.0328 | 0.45572 | 24.71 | 54.3316 | 0.83587 | 490.7677 | 7.5503 | 637.65 | 8.49%
[5 empty] | 3.66 | 23.4215 | 9.0374 | 0.45226 | 24.7349 | 54.1319 | 0.8328 | 489.2092 | 7.5263 | 637.65 | 8.459%
[5 empty] | 3.67 | 23.5119 | 9.0419 | 0.44883 | 24.7595 | 53.9337 | 0.82975 | 487.6609 | 7.5025 | 637.65 | 8.428%
[5 empty] | 3.68 | 23.6024 | 9.0463 | 0.44543 | 24.784 | 53.737 | 0.82672 | 486.1226 | 7.4788 | 637.65 | 8.398%
[5 empty] | 3.69 | 23.6929 | 9.0508 | 0.44205 | 24.8083 | 53.5418 | 0.82372 | 484.5944 | 7.4553 | 637.65 | 8.367%
[5 empty] | 3.7 | 23.7834 | 9.0552 | 0.4387 | 24.8325 | 53.3481 | 0.82074 | 483.0762 | 7.4319 | 637.65 | 8.337%
[5 empty] | 3.71 | 23.874 | 9.0595 | 0.43538 | 24.8565 | 53.1559 | 0.81778 | 481.5679 | 7.4087 | 637.65 | 8.307%
[5 empty] | 3.72 | 23.9647 | 9.0639 | 0.43207 | 24.8803 | 52.9651 | 0.81485 | 480.0694 | 7.3857 | 637.65 | 8.278%
[5 empty] | 3.73 | 24.0554 | 9.0682 | 0.4288 | 24.9039 | 52.7758 | 0.81194 | 478.5808 | 7.3628 | 637.65 | 8.248%
[5 empty] | 3.74 | 24.1461 | 9.0725 | 0.42555 | 24.9274 | 52.588 | 0.80905 | 477.102 | 7.34 | 637.65 | 8.219%
[5 empty] | 3.75 | 24.2368 | 9.0767 | 0.42232 | 24.9507 | 52.4015 | 0.80618 | 475.6329 | 7.3174 | 637.65 | 8.19%
[5 empty] | 3.76 | 24.3277 | 9.0809 | 0.41912 | 24.9738 | 52.2166 | 0.80333 | 474.1735 | 7.295 | 637.65 | 8.162%
[5 empty] | 3.77 | 24.4185 | 9.0851 | 0.41594 | 24.9968 | 52.033 | 0.80051 | 472.7237 | 7.2727 | 637.65 | 8.133%
[5 empty] | 3.78 | 24.5094 | 9.0892 | 0.41279 | 25.0196 | 51.8508 | 0.7977 | 471.2834 | 7.2505 | 637.65 | 8.105%
[5 empty] | 3.79 | 24.6003 | 9.0933 | 0.40966 | 25.0422 | 51.67 | 0.79492 | 469.8527 | 7.2285 | 637.65 | 8.077%
[5 empty] | 3.8 | 24.6913 | 9.0974 | 0.40655 | 25.0647 | 51.4906 | 0.79216 | 468.4315 | 7.2066 | 637.65 | 8.049%
[5 empty] | 3.81 | 24.7823 | 9.1015 | 0.40347 | 25.087 | 51.3126 | 0.78942 | 467.0197 | 7.1849 | 637.65 | 8.021%
[5 empty] | 3.82 | 24.8734 | 9.1055 | 0.40041 | 25.1092 | 51.1359 | 0.78671 | 465.6172 | 7.1633 | 637.65 | 7.994%
[5 empty] | 3.83 | 24.9645 | 9.1095 | 0.39738 | 25.1312 | 50.9606 | 0.78401 | 464.2241 | 7.1419 | 637.65 | 7.967%
[5 empty] | 3.84 | 25.0556 | 9.1134 | 0.39436 | 25.153 | 50.7866 | 0.78133 | 462.8402 | 7.1206 | 637.65 | 7.94%
[5 empty] | 3.85 | 25.1468 | 9.1174 | 0.39137 | 25.1747 | 50.6139 | 0.77868 | 461.4655 | 7.0995 | 637.65 | 7.913%
[5 empty] | 3.86 | 25.238 | 9.1213 | 0.3884 | 25.1963 | 50.4426 | 0.77604 | 460.1 | 7.0785 | 637.65 | 7.886%
[5 empty] | 3.87 | 25.3292 | 9.1251 | 0.38546 | 25.2177 | 50.2726 | 0.77342 | 458.7437 | 7.0576 | 637.65 | 7.86%
[5 empty] | 3.88 | 25.4205 | 9.129 | 0.38254 | 25.2389 | 50.1038 | 0.77083 | 457.3964 | 7.0369 | 637.65 | 7.833%
[5 empty] | 3.89 | 25.5119 | 9.1328 | 0.37964 | 25.26 | 49.9364 | 0.76825 | 456.0581 | 7.0163 | 637.65 | 7.807%
[5 empty] | 3.9 | 25.6032 | 9.1366 | 0.37676 | 25.2809 | 49.7702 | 0.7657 | 454.7287 | 6.9958 | 637.65 | 7.782%
[5 empty] | 3.91 | 25.6946 | 9.1403 | 0.3739 | 25.3017 | 49.6053 | 0.76316 | 453.4083 | 6.9755 | 637.65 | 7.756%
[5 empty] | 3.92 | 25.7861 | 9.144 | 0.37107 | 25.3223 | 49.4417 | 0.76064 | 452.0967 | 6.9553 | 637.65 | 7.731%
[5 empty] | 3.93 | 25.8775 | 9.1477 | 0.36825 | 25.3428 | 49.2793 | 0.75814 | 450.794 | 6.9353 | 637.65 | 7.705%
[5 empty] | 3.94 | 25.9691 | 9.1514 | 0.36546 | 25.3631 | 49.1181 | 0.75566 | 449.5 | 6.9154 | 637.65 | 7.68%
[5 empty] | 3.95 | 26.0606 | 9.155 | 0.36269 | 25.3833 | 48.9582 | 0.7532 | 448.2148 | 6.8956 | 637.65 | 7.655%
[5 empty] | 3.96 | 26.1522 | 9.1587 | 0.35994 | 25.4033 | 48.7995 | 0.75076 | 446.9382 | 6.876 | 637.65 | 7.631%
[5 empty] | 3.97 | 26.2438 | 9.1622 | 0.35721 | 25.4232 | 48.642 | 0.74834 | 445.6702 | 6.8565 | 637.65 | 7.606%
[5 empty] | 3.98 | 26.3355 | 9.1658 | 0.3545 | 25.443 | 48.4857 | 0.74593 | 444.4108 | 6.8371 | 637.65 | 7.582%
[5 empty] | 3.99 | 26.4272 | 9.1693 | 0.35182 | 25.4626 | 48.3306 | 0.74355 | 443.1599 | 6.8178 | 637.65 | 7.558%
[5 empty] | 4 | 26.5189 | 9.1728 | 0.34915 | 25.482 | 48.1767 | 0.74118 | 441.9175 | 6.7987 | 637.65 | 7.534%
[5 empty] | 4.01 | 26.6107 | 9.1763 | 0.3465 | 25.5014 | 48.024 | 0.73883 | 440.6835 | 6.7797 | 637.65 | 7.51%
[5 empty] | 4.02 | 26.7025 | 9.1798 | 0.34387 | 25.5206 | 47.8724 | 0.7365 | 439.4578 | 6.7609 | 637.65 | 7.487%
[5 empty] | 4.03 | 26.7943 | 9.1832 | 0.34127 | 25.5396 | 47.722 | 0.73418 | 438.2405 | 6.7422 | 637.65 | 7.463%
[5 empty] | 4.04 | 26.8862 | 9.1866 | 0.33868 | 25.5585 | 47.5727 | 0.73189 | 437.0315 | 6.7236 | 637.65 | 7.44%
[5 empty] | 4.05 | 26.9781 | 9.19 | 0.33611 | 25.5773 | 47.4246 | 0.72961 | 435.8307 | 6.7051 | 637.65 | 7.417%
[5 empty] | 4.06 | 27.07 | 9.1933 | 0.33356 | 25.5959 | 47.2776 | 0.72735 | 434.6381 | 6.6867 | 637.65 | 7.394%
[5 empty] | 4.07 | 27.162 | 9.1966 | 0.33104 | 25.6145 | 47.1317 | 0.7251 | 433.4536 | 6.6685 | 637.65 | 7.371%
[5 empty] | 4.08 | 27.254 | 9.1999 | 0.32853 | 25.6328 | 46.987 | 0.72288 | 432.2772 | 6.6504 | 637.65 | 7.349%
[5 empty] | 4.09 | 27.346 | 9.2032 | 0.32603 | 25.6511 | 46.8433 | 0.72067 | 431.1088 | 6.6324 | 637.65 | 7.326%
[5 empty] | 4.1 | 27.4381 | 9.2065 | 0.32356 | 25.6692 | 46.7007 | 0.71847 | 429.9484 | 6.6146 | 637.65 | 7.304%
[5 empty] | 4.11 | 27.5302 | 9.2097 | 0.32111 | 25.6872 | 46.5593 | 0.7163 | 428.796 | 6.5969 | 637.65 | 7.282%
[5 empty] | 4.12 | 27.6223 | 9.2129 | 0.31867 | 25.705 | 46.4189 | 0.71414 | 427.6514 | 6.5793 | 637.65 | 7.26%
[5 empty] | 4.13 | 27.7144 | 9.2161 | 0.31626 | 25.7227 | 46.2795 | 0.71199 | 426.5147 | 6.5618 | 637.65 | 7.239%
[5 empty] | 4.14 | 27.8066 | 9.2192 | 0.31386 | 25.7403 | 46.1413 | 0.70987 | 425.3858 | 6.5444 | 637.65 | 7.217%
[5 empty] | 4.15 | 27.8989 | 9.2223 | 0.31148 | 25.7578 | 46.004 | 0.70775 | 424.2646 | 6.5271 | 637.65 | 7.196%
[5 empty] | 4.16 | 27.9911 | 9.2254 | 0.30912 | 25.7751 | 45.8679 | 0.70566 | 423.1512 | 6.51 | 637.65 | 7.175%
[5 empty] | 4.17 | 28.0834 | 9.2285 | 0.30678 | 25.7923 | 45.7327 | 0.70358 | 422.0454 | 6.493 | 637.65 | 7.154%
[5 empty] | 4.18 | 28.1757 | 9.2316 | 0.30445 | 25.8094 | 45.5986 | 0.70152 | 420.9472 | 6.4761 | 637.65 | 7.133%
[5 empty] | 4.19 | 28.2681 | 9.2346 | 0.30214 | 25.8264 | 45.4656 | 0.69947 | 419.8566 | 6.4593 | 637.65 | 7.112%
[5 empty] | 4.2 | 28.3604 | 9.2376 | 0.29985 | 25.8432 | 45.3335 | 0.69744 | 418.7735 | 6.4427 | 637.65 | 7.092%
[5 empty] | 4.21 | 28.4528 | 9.2406 | 0.29758 | 25.8599 | 45.2025 | 0.69542 | 417.6979 | 6.4261 | 637.65 | 7.071%
[5 empty] | 4.22 | 28.5453 | 9.2436 | 0.29532 | 25.8765 | 45.0724 | 0.69342 | 416.6297 | 6.4097 | 637.65 | 7.051%
[5 empty] | 4.23 | 28.6377 | 9.2465 | 0.29308 | 25.893 | 44.9433 | 0.69144 | 415.5689 | 6.3934 | 637.65 | 7.031%
[5 empty] | 4.24 | 28.7302 | 9.2494 | 0.29086 | 25.9093 | 44.8153 | 0.68947 | 414.5155 | 6.3772 | 637.65 | 7.011%
[5 empty] | 4.25 | 28.8228 | 9.2523 | 0.28865 | 25.9256 | 44.6881 | 0.68751 | 413.4693 | 6.3611 | 637.65 | 6.991%
[5 empty] | 4.26 | 28.9153 | 9.2552 | 0.28647 | 25.9417 | 44.562 | 0.68557 | 412.4304 | 6.3451 | 637.65 | 6.971%
[5 empty] | 4.27 | 29.0079 | 9.2581 | 0.28429 | 25.9577 | 44.4368 | 0.68364 | 411.3987 | 6.3292 | 637.65 | 6.952%
[5 empty] | 4.28 | 29.1005 | 9.2609 | 0.28214 | 25.9736 | 44.3126 | 0.68173 | 410.3741 | 6.3134 | 637.65 | 6.933%
[5 empty] | 4.29 | 29.1931 | 9.2637 | 0.28 | 25.9894 | 44.1893 | 0.67984 | 409.3567 | 6.2978 | 637.65 | 6.913%
[5 empty] | 4.3 | 29.2858 | 9.2665 | 0.27788 | 26.005 | 44.067 | 0.67795 | 408.3464 | 6.2823 | 637.65 | 6.894%
[5 empty] | 4.31 | 29.3785 | 9.2693 | 0.27577 | 26.0205 | 43.9456 | 0.67609 | 407.343 | 6.2668 | 637.65 | 6.875%
[5 empty] | 4.32 | 29.4712 | 9.272 | 0.27368 | 26.036 | 43.8251 | 0.67423 | 406.3467 | 6.2515 | 637.65 | 6.857%
[5 empty] | 4.33 | 29.564 | 9.2747 | 0.2716 | 26.0513 | 43.7056 | 0.67239 | 405.3573 | 6.2363 | 637.65 | 6.838%
[5 empty] | 4.34 | 29.6567 | 9.2774 | 0.26955 | 26.0665 | 43.5869 | 0.67057 | 404.3748 | 6.2212 | 637.65 | 6.82%
[5 empty] | 4.35 | 29.7495 | 9.2801 | 0.2675 | 26.0816 | 43.4692 | 0.66876 | 403.3991 | 6.2061 | 637.65 | 6.801%
[5 empty] | 4.36 | 29.8424 | 9.2828 | 0.26547 | 26.0966 | 43.3523 | 0.66696 | 402.4303 | 6.1912 | 637.65 | 6.783%
[5 empty] | 4.37 | 29.9352 | 9.2854 | 0.26346 | 26.1114 | 43.2364 | 0.66517 | 401.4682 | 6.1764 | 637.65 | 6.765%
[5 empty] | 4.38 | 30.0281 | 9.2881 | 0.26146 | 26.1262 | 43.1213 | 0.6634 | 400.5129 | 6.1617 | 637.65 | 6.747%
[5 empty] | 4.39 | 30.121 | 9.2907 | 0.25948 | 26.1408 | 43.0071 | 0.66165 | 399.5642 | 6.1471 | 637.65 | 6.729%
[5 empty] | 4.4 | 30.2139 | 9.2932 | 0.25751 | 26.1554 | 42.8938 | 0.6599 | 398.6222 | 6.1326 | 637.65 | 6.712%
[5 empty] | 4.41 | 30.3069 | 9.2958 | 0.25556 | 26.1698 | 42.7813 | 0.65817 | 397.6868 | 6.1183 | 637.65 | 6.694%
[5 empty] | 4.42 | 30.3999 | 9.2984 | 0.25362 | 26.1842 | 42.6697 | 0.65646 | 396.758 | 6.104 | 637.65 | 6.677%
[5 empty] | 4.43 | 30.4929 | 9.3009 | 0.2517 | 26.1984 | 42.5589 | 0.65475 | 395.8356 | 6.0898 | 637.65 | 6.66%
[5 empty] | 4.44 | 30.5859 | 9.3034 | 0.24979 | 26.2125 | 42.449 | 0.65306 | 394.9198 | 6.0757 | 637.65 | 6.642%
[5 empty] | 4.45 | 30.679 | 9.3059 | 0.2479 | 26.2266 | 42.3399 | 0.65138 | 394.0103 | 6.0617 | 637.65 | 6.625%
[5 empty] | 4.46 | 30.7721 | 9.3083 | 0.24602 | 26.2405 | 42.2317 | 0.64972 | 393.1073 | 6.0478 | 637.65 | 6.609%
[5 empty] | 4.47 | 30.8652 | 9.3108 | 0.24415 | 26.2543 | 42.1243 | 0.64807 | 392.2106 | 6.034 | 637.65 | 6.592%
[5 empty] | 4.48 | 30.9583 | 9.3132 | 0.2423 | 26.268 | 42.0177 | 0.64643 | 391.3202 | 6.0203 | 637.65 | 6.575%
[5 empty] | 4.49 | 31.0515 | 9.3156 | 0.24047 | 26.2816 | 41.9119 | 0.6448 | 390.4361 | 6.0067 | 637.65 | 6.559%
[5 empty] | 4.5 | 31.1446 | 9.318 | 0.23864 | 26.2952 | 41.8069 | 0.64318 | 389.5583 | 5.9932 | 637.65 | 6.542%
[5 empty] | 4.51 | 31.2378 | 9.3204 | 0.23683 | 26.3086 | 41.7027 | 0.64158 | 388.6866 | 5.9798 | 637.65 | 6.526%
[5 empty] | 4.52 | 31.3311 | 9.3228 | 0.23504 | 26.3219 | 41.5993 | 0.63999 | 387.8211 | 5.9665 | 637.65 | 6.51%
[5 empty] | 4.53 | 31.4243 | 9.3251 | 0.23326 | 26.3351 | 41.4967 | 0.63841 | 386.9616 | 5.9533 | 637.65 | 6.494%
[5 empty] | 4.54 | 31.5176 | 9.3274 | 0.23149 | 26.3482 | 41.3949 | 0.63684 | 386.1083 | 5.9401 | 637.65 | 6.478%
[5 empty] | 4.55 | 31.6109 | 9.3297 | 0.22973 | 26.3613 | 41.2938 | 0.63529 | 385.261 | 5.9271 | 637.65 | 6.462%
[5 empty] | 4.56 | 31.7042 | 9.332 | 0.22799 | 26.3742 | 41.1935 | 0.63375 | 384.4197 | 5.9141 | 637.65 | 6.447%
[5 empty] | 4.57 | 31.7976 | 9.3343 | 0.22626 | 26.3871 | 41.094 | 0.63222 | 383.5843 | 5.9013 | 637.65 | 6.431%
[5 empty] | 4.58 | 31.8909 | 9.3366 | 0.22455 | 26.3998 | 40.9953 | 0.6307 | 382.7548 | 5.8885 | 637.65 | 6.416%
[5 empty] | 4.59 | 31.9843 | 9.3388 | 0.22284 | 26.4124 | 40.8973 | 0.62919 | 381.9313 | 5.8759 | 637.65 | 6.401%
[5 empty] | 4.6 | 32.0777 | 9.341 | 0.22115 | 26.425 | 40.8 | 0.62769 | 381.1135 | 5.8633 | 637.65 | 6.385%
[5 empty] | 4.61 | 32.1712 | 9.3432 | 0.21948 | 26.4375 | 40.7035 | 0.62621 | 380.3016 | 5.8508 | 637.65 | 6.37%
[5 empty] | 4.62 | 32.2646 | 9.3454 | 0.21781 | 26.4498 | 40.6077 | 0.62473 | 379.4954 | 5.8384 | 637.65 | 6.355%
[5 empty] | 4.63 | 32.3581 | 9.3476 | 0.21616 | 26.4621 | 40.5126 | 0.62327 | 378.695 | 5.8261 | 637.65 | 6.341%
[5 empty] | 4.64 | 32.4516 | 9.3497 | 0.21452 | 26.4743 | 40.4183 | 0.62182 | 377.9002 | 5.8138 | 637.65 | 6.326%
[5 empty] | 4.65 | 32.5451 | 9.3519 | 0.2129 | 26.4864 | 40.3247 | 0.62038 | 377.1111 | 5.8017 | 637.65 | 6.311%
[5 empty] | 4.66 | 32.6386 | 9.354 | 0.21128 | 26.4984 | 40.2318 | 0.61895 | 376.3276 | 5.7897 | 637.65 | 6.297%
[5 empty] | 4.67 | 32.7322 | 9.3561 | 0.20968 | 26.5104 | 40.1396 | 0.61753 | 375.5497 | 5.7777 | 637.65 | 6.282%
[5 empty] | 4.68 | 32.8258 | 9.3582 | 0.20809 | 26.5222 | 40.0481 | 0.61612 | 374.7773 | 5.7658 | 637.65 | 6.268%
[5 empty] | 4.69 | 32.9194 | 9.3603 | 0.20651 | 26.534 | 39.9573 | 0.61473 | 374.0104 | 5.754 | 637.65 | 6.254%
[5 empty] | 4.7 | 33.013 | 9.3623 | 0.20495 | 26.5456 | 39.8672 | 0.61334 | 373.249 | 5.7423 | 637.65 | 6.24%
[5 empty] | 4.71 | 33.1067 | 9.3644 | 0.20339 | 26.5572 | 39.7778 | 0.61197 | 372.493 | 5.7307 | 637.65 | 6.226%
[5 empty] | 4.72 | 33.2003 | 9.3664 | 0.20185 | 26.5687 | 39.689 | 0.6106 | 371.7424 | 5.7191 | 637.65 | 6.212%
[5 empty] | 4.73 | 33.294 | 9.3684 | 0.20032 | 26.5801 | 39.6009 | 0.60925 | 370.9972 | 5.7076 | 637.65 | 6.199%
[5 empty] | 4.74 | 33.3877 | 9.3704 | 0.1988 | 26.5914 | 39.5135 | 0.6079 | 370.2573 | 5.6963 | 637.65 | 6.185%
[5 empty] | 4.75 | 33.4814 | 9.3724 | 0.19729 | 26.6027 | 39.4268 | 0.60657 | 369.5227 | 5.685 | 637.65 | 6.171%
[5 empty] | 4.76 | 33.5752 | 9.3743 | 0.1958 | 26.6138 | 39.3407 | 0.60524 | 368.7933 | 5.6737 | 637.65 | 6.158%
[5 empty] | 4.77 | 33.6689 | 9.3763 | 0.19431 | 26.6249 | 39.2553 | 0.60393 | 368.0691 | 5.6626 | 637.65 | 6.145%
[5 empty] | 4.78 | 33.7627 | 9.3782 | 0.19284 | 26.6359 | 39.1706 | 0.60262 | 367.3502 | 5.6515 | 637.65 | 6.131%
[5 empty] | 4.79 | 33.8565 | 9.3801 | 0.19138 | 26.6468 | 39.0864 | 0.60133 | 366.6363 | 5.6406 | 637.65 | 6.118%
[5 empty] | 4.8 | 33.9503 | 9.382 | 0.18993 | 26.6577 | 39.003 | 0.60005 | 365.9276 | 5.6297 | 637.65 | 6.105%
[5 empty] | 4.81 | 34.0442 | 9.3839 | 0.18849 | 26.6684 | 38.9201 | 0.59877 | 365.224 | 5.6188 | 637.65 | 6.092%
[5 empty] | 4.82 | 34.138 | 9.3858 | 0.18706 | 26.6791 | 38.8379 | 0.59751 | 364.5254 | 5.6081 | 637.65 | 6.08%
[5 empty] | 4.83 | 34.2319 | 9.3877 | 0.18564 | 26.6897 | 38.7563 | 0.59625 | 363.8318 | 5.5974 | 637.65 | 6.067%
[5 empty] | 4.84 | 34.3258 | 9.3895 | 0.18423 | 26.7002 | 38.6753 | 0.59501 | 363.1432 | 5.5868 | 637.65 | 6.054%
[5 empty] | 4.85 | 34.4197 | 9.3914 | 0.18284 | 26.7106 | 38.595 | 0.59377 | 362.4596 | 5.5763 | 637.65 | 6.042%
[5 empty] | 4.86 | 34.5137 | 9.3932 | 0.18145 | 26.721 | 38.5152 | 0.59254 | 361.7809 | 5.5659 | 637.65 | 6.029%
[5 empty] | 4.87 | 34.6076 | 9.395 | 0.18007 | 26.7313 | 38.4361 | 0.59132 | 361.107 | 5.5555 | 637.65 | 6.017%
[5 empty] | 4.88 | 34.7016 | 9.3968 | 0.17871 | 26.7415 | 38.3576 | 0.59012 | 360.438 | 5.5452 | 637.65 | 6.005%
[5 empty] | 4.89 | 34.7956 | 9.3986 | 0.17735 | 26.7516 | 38.2796 | 0.58892 | 359.7738 | 5.535 | 637.65 | 5.992%
[5 empty] | 4.9 | 34.8896 | 9.4003 | 0.17601 | 26.7617 | 38.2023 | 0.58773 | 359.1143 | 5.5248 | 637.65 | 5.98%
[5 empty] | 4.91 | 34.9836 | 9.4021 | 0.17467 | 26.7717 | 38.1255 | 0.58655 | 358.4597 | 5.5148 | 637.65 | 5.968%
[5 empty] | 4.92 | 35.0776 | 9.4038 | 0.17335 | 26.7816 | 38.0494 | 0.58537 | 357.8097 | 5.5048 | 637.65 | 5.957%
[5 empty] | 4.93 | 35.1717 | 9.4056 | 0.17204 | 26.7914 | 37.9738 | 0.58421 | 357.1644 | 5.4948 | 637.65 | 5.945%
[5 empty] | 4.94 | 35.2658 | 9.4073 | 0.17073 | 26.8012 | 37.8988 | 0.58306 | 356.5238 | 5.485 | 637.65 | 5.933%
[5 empty] | 4.95 | 35.3598 | 9.409 | 0.16944 | 26.8109 | 37.8243 | 0.58191 | 355.8878 | 5.4752 | 637.65 | 5.921%
[5 empty] | 4.96 | 35.4539 | 9.4107 | 0.16815 | 26.8205 | 37.7504 | 0.58078 | 355.2563 | 5.4655 | 637.65 | 5.91%
[5 empty] | 4.97 | 35.5481 | 9.4123 | 0.16688 | 26.83 | 37.6771 | 0.57965 | 354.6295 | 5.4558 | 637.65 | 5.898%
[5 empty] | 4.98 | 35.6422 | 9.414 | 0.16561 | 26.8395 | 37.6043 | 0.57853 | 354.0071 | 5.4463 | 637.65 | 5.887%
[5 empty] | 4.99 | 35.7364 | 9.4156 | 0.16436 | 26.8489 | 37.5321 | 0.57742 | 353.3893 | 5.4368 | 637.65 | 5.876%
[5 empty] | 5 | 35.8305 | 9.4173 | 0.16311 | 26.8583 | 37.4605 | 0.57631 | 352.7759 | 5.4273 | 637.65 | 5.865%
[5 empty] | 5.01 | 35.9247 | 9.4189 | 0.16187 | 26.8675 | 37.3894 | 0.57522 | 352.1669 | 5.418 | 637.65 | 5.854%
[5 empty] | 5.02 | 36.0189 | 9.4205 | 0.16065 | 26.8767 | 37.3188 | 0.57414 | 351.5624 | 5.4087 | 637.65 | 5.843%
[5 empty] | 5.03 | 36.1132 | 9.4221 | 0.15943 | 26.8859 | 37.2487 | 0.57306 | 350.9622 | 5.3994 | 637.65 | 5.832%
[5 empty] | 5.04 | 36.2074 | 9.4237 | 0.15822 | 26.8949 | 37.1792 | 0.57199 | 350.3664 | 5.3903 | 637.65 | 5.821%
[5 empty] | 5.05 | 36.3016 | 9.4253 | 0.15702 | 26.9039 | 37.1103 | 0.57093 | 349.7749 | 5.3812 | 637.65 | 5.81%
[5 empty] | 5.06 | 36.3959 | 9.4268 | 0.15583 | 26.9129 | 37.0418 | 0.56987 | 349.1876 | 5.3721 | 637.65 | 5.799%
[5 empty] | 5.07 | 36.4902 | 9.4284 | 0.15465 | 26.9217 | 36.9739 | 0.56883 | 348.6047 | 5.3631 | 637.65 | 5.789%
[5 empty] | 5.08 | 36.5845 | 9.4299 | 0.15348 | 26.9305 | 36.9065 | 0.56779 | 348.0259 | 5.3542 | 637.65 | 5.778%
[5 empty] | 5.09 | 36.6788 | 9.4315 | 0.15231 | 26.9393 | 36.8396 | 0.56676 | 347.4513 | 5.3454 | 637.65 | 5.768%
[5 empty] | 5.1 | 36.7731 | 9.433 | 0.15116 | 26.9479 | 36.7732 | 0.56574 | 346.881 | 5.3366 | 637.65 | 5.757%
[5 empty] | 5.11 | 36.8675 | 9.4345 | 0.15001 | 26.9565 | 36.7073 | 0.56473 | 346.3147 | 5.3279 | 637.65 | 5.747%
[5 empty] | 5.12 | 36.9618 | 9.436 | 0.14887 | 26.9651 | 36.6419 | 0.56372 | 345.7526 | 5.3193 | 637.65 | 5.737%
[5 empty] | 5.13 | 37.0562 | 9.4375 | 0.14775 | 26.9735 | 36.577 | 0.56272 | 345.1945 | 5.3107 | 637.65 | 5.727%
[5 empty] | 5.14 | 37.1506 | 9.4389 | 0.14663 | 26.982 | 36.5126 | 0.56173 | 344.6405 | 5.3022 | 637.65 | 5.717%
[5 empty] | 5.15 | 37.245 | 9.4404 | 0.14551 | 26.9903 | 36.4487 | 0.56075 | 344.0905 | 5.2937 | 637.65 | 5.707%
[5 empty] | 5.16 | 37.3394 | 9.4419 | 0.14441 | 26.9986 | 36.3853 | 0.55977 | 343.5445 | 5.2853 | 637.65 | 5.697%
[5 empty] | 5.17 | 37.4339 | 9.4433 | 0.14332 | 27.0068 | 36.3223 | 0.55881 | 343.0025 | 5.277 | 637.65 | 5.687%
[5 empty] | 5.18 | 37.5283 | 9.4447 | 0.14223 | 27.015 | 36.2599 | 0.55784 | 342.4644 | 5.2687 | 637.65 | 5.677%
[5 empty] | 5.19 | 37.6228 | 9.4461 | 0.14115 | 27.0231 | 36.1979 | 0.55689 | 341.9303 | 5.2605 | 637.65 | 5.668%
[5 empty] | 5.2 | 37.7172 | 9.4475 | 0.14008 | 27.0311 | 36.1364 | 0.55594 | 341.4 | 5.2523 | 637.65 | 5.658%
[5 empty] | 5.21 | 37.8117 | 9.4489 | 0.13902 | 27.0391 | 36.0753 | 0.55501 | 340.8736 | 5.2442 | 637.65 | 5.649%
[5 empty] | 5.22 | 37.9062 | 9.4503 | 0.13796 | 27.0471 | 36.0147 | 0.55407 | 340.351 | 5.2362 | 637.65 | 5.639%
[5 empty] | 5.23 | 38.0008 | 9.4517 | 0.13692 | 27.0549 | 35.9546 | 0.55315 | 339.8323 | 5.2282 | 637.65 | 5.63%
[5 empty] | 5.24 | 38.0953 | 9.4531 | 0.13588 | 27.0627 | 35.895 | 0.55223 | 339.3173 | 5.2203 | 637.65 | 5.62%
[5 empty] | 5.25 | 38.1898 | 9.4544 | 0.13485 | 27.0705 | 35.8357 | 0.55132 | 338.806 | 5.2124 | 637.65 | 5.611%
[5 empty] | 5.26 | 38.2844 | 9.4558 | 0.13383 | 27.0782 | 35.777 | 0.55042 | 338.2985 | 5.2046 | 637.65 | 5.602%
[5 empty] | 5.27 | 38.379 | 9.4571 | 0.13281 | 27.0858 | 35.7187 | 0.54952 | 337.7947 | 5.1968 | 637.65 | 5.593%
[5 empty] | 5.28 | 38.4735 | 9.4584 | 0.13181 | 27.0934 | 35.6608 | 0.54863 | 337.2946 | 5.1891 | 637.65 | 5.584%
[5 empty] | 5.29 | 38.5681 | 9.4597 | 0.13081 | 27.1009 | 35.6034 | 0.54774 | 336.7981 | 5.1815 | 637.65 | 5.575%
[5 empty] | 5.3 | 38.6628 | 9.461 | 0.12981 | 27.1084 | 35.5464 | 0.54687 | 336.3053 | 5.1739 | 637.65 | 5.566%
[5 empty] | 5.31 | 38.7574 | 9.4623 | 0.12883 | 27.1158 | 35.4898 | 0.546 | 335.816 | 5.1664 | 637.65 | 5.557%
[5 empty] | 5.32 | 38.852 | 9.4636 | 0.12785 | 27.1232 | 35.4337 | 0.54513 | 335.3303 | 5.1589 | 637.65 | 5.548%
[5 empty] | 5.33 | 38.9467 | 9.4649 | 0.12688 | 27.1305 | 35.378 | 0.54428 | 334.8482 | 5.1515 | 637.65 | 5.54%
[5 empty] | 5.34 | 39.0413 | 9.4661 | 0.12592 | 27.1377 | 35.3227 | 0.54343 | 334.3696 | 5.1441 | 637.65 | 5.531%
[5 empty] | 5.35 | 39.136 | 9.4674 | 0.12497 | 27.1449 | 35.2678 | 0.54258 | 333.8945 | 5.1368 | 637.65 | 5.522%
[5 empty] | 5.36 | 39.2307 | 9.4686 | 0.12402 | 27.152 | 35.2134 | 0.54174 | 333.4228 | 5.1296 | 637.65 | 5.514%
[5 empty] | 5.37 | 39.3254 | 9.4699 | 0.12308 | 27.1591 | 35.1593 | 0.54091 | 332.9547 | 5.1224 | 637.65 | 5.506%
[5 empty] | 5.38 | 39.4201 | 9.4711 | 0.12215 | 27.1662 | 35.1057 | 0.54009 | 332.4899 | 5.1152 | 637.65 | 5.497%
[5 empty] | 5.39 | 39.5148 | 9.4723 | 0.12122 | 27.1731 | 35.0525 | 0.53927 | 332.0286 | 5.1081 | 637.65 | 5.489%
[5 empty] | 5.4 | 39.6096 | 9.4735 | 0.1203 | 27.1801 | 34.9997 | 0.53846 | 331.5706 | 5.1011 | 637.65 | 5.481%
[5 empty] | 5.41 | 39.7043 | 9.4747 | 0.11939 | 27.1869 | 34.9473 | 0.53765 | 331.116 | 5.0941 | 637.65 | 5.472%
[5 empty] | 5.42 | 39.7991 | 9.4759 | 0.11848 | 27.1938 | 34.8953 | 0.53685 | 330.6647 | 5.0871 | 637.65 | 5.464%
[5 empty] | 5.43 | 39.8938 | 9.4771 | 0.11759 | 27.2005 | 34.8436 | 0.53606 | 330.2167 | 5.0803 | 637.65 | 5.456%
[5 empty] | 5.44 | 39.9886 | 9.4783 | 0.11669 | 27.2073 | 34.7924 | 0.53527 | 329.772 | 5.0734 | 637.65 | 5.448%
[5 empty] | 5.45 | 40.0834 | 9.4794 | 0.11581 | 27.2139 | 34.7416 | 0.53449 | 329.3306 | 5.0666 | 637.65 | 5.44%
[5 empty] | 5.46 | 40.1782 | 9.4806 | 0.11493 | 27.2206 | 34.6911 | 0.53371 | 328.8924 | 5.0599 | 637.65 | 5.432%
[5 empty] | 5.47 | 40.273 | 9.4817 | 0.11406 | 27.2271 | 34.6411 | 0.53294 | 328.4574 | 5.0532 | 637.65 | 5.425%
[5 empty] | 5.48 | 40.3679 | 9.4829 | 0.1132 | 27.2337 | 34.5914 | 0.53218 | 328.0256 | 5.0465 | 637.65 | 5.417%
[5 empty] | 5.49 | 40.4627 | 9.484 | 0.11234 | 27.2401 | 34.5421 | 0.53142 | 327.597 | 5.04 | 637.65 | 5.409%
[5 empty] | 5.5 | 40.5576 | 9.4851 | 0.11149 | 27.2466 | 34.4931 | 0.53066 | 327.1715 | 5.0334 | 637.65 | 5.402%
[5 empty] | 5.51 | 40.6524 | 9.4862 | 0.11064 | 27.253 | 34.4446 | 0.52992 | 326.7491 | 5.0269 | 637.65 | 5.394%
[5 empty] | 5.52 | 40.7473 | 9.4873 | 0.1098 | 27.2593 | 34.3964 | 0.52918 | 326.3299 | 5.0205 | 637.65 | 5.386%
[5 empty] | 5.53 | 40.8422 | 9.4884 | 0.10897 | 27.2656 | 34.3486 | 0.52844 | 325.9137 | 5.0141 | 637.65 | 5.379%
[5 empty] | 5.54 | 40.9371 | 9.4895 | 0.10814 | 27.2718 | 34.3011 | 0.52771 | 325.5006 | 5.0077 | 637.65 | 5.372%
[5 empty] | 5.55 | 41.032 | 9.4906 | 0.10732 | 27.278 | 34.254 | 0.52698 | 325.0905 | 5.0014 | 637.65 | 5.364%
[5 empty] | 5.56 | 41.1269 | 9.4917 | 0.10651 | 27.2842 | 34.2073 | 0.52627 | 324.6835 | 4.9951 | 637.65 | 5.357%
[5 empty] | 5.57 | 41.2218 | 9.4927 | 0.1057 | 27.2903 | 34.1609 | 0.52555 | 324.2794 | 4.9889 | 637.65 | 5.35%
[5 empty] | 5.58 | 41.3168 | 9.4938 | 0.1049 | 27.2963 | 34.1148 | 0.52484 | 323.8783 | 4.9827 | 637.65 | 5.342%
[5 empty] | 5.59 | 41.4117 | 9.4948 | 0.10411 | 27.3023 | 34.0691 | 0.52414 | 323.4802 | 4.9766 | 637.65 | 5.335%
[5 empty] | 5.6 | 41.5067 | 9.4959 | 0.10332 | 27.3083 | 34.0238 | 0.52344 | 323.085 | 4.9705 | 637.65 | 5.328%
[5 empty] | 5.61 | 41.6016 | 9.4969 | 0.10253 | 27.3142 | 33.9788 | 0.52275 | 322.6927 | 4.9645 | 637.65 | 5.321%
[5 empty] | 5.62 | 41.6966 | 9.4979 | 0.10176 | 27.3201 | 33.9342 | 0.52206 | 322.3033 | 4.9585 | 637.65 | 5.314%
[5 empty] | 5.63 | 41.7916 | 9.4989 | 0.10098 | 27.3259 | 33.8898 | 0.52138 | 321.9167 | 4.9526 | 637.65 | 5.307%
[5 empty] | 5.64 | 41.8866 | 9.4999 | 0.10022 | 27.3317 | 33.8459 | 0.52071 | 321.533 | 4.9467 | 637.65 | 5.3%
[5 empty] | 5.65 | 41.9816 | 9.5009 | 0.099458 | 27.3374 | 33.8022 | 0.52003 | 321.1522 | 4.9408 | 637.65 | 5.294%
[5 empty] | 5.66 | 42.0766 | 9.5019 | 0.098704 | 27.3431 | 33.7589 | 0.51937 | 320.7741 | 4.935 | 637.65 | 5.287%
[5 empty] | 5.67 | 42.1717 | 9.5029 | 0.097956 | 27.3488 | 33.7159 | 0.51871 | 320.3988 | 4.9292 | 637.65 | 5.28%
[5 empty] | 5.68 | 42.2667 | 9.5039 | 0.097213 | 27.3544 | 33.6733 | 0.51805 | 320.0263 | 4.9235 | 637.65 | 5.273%
[5 empty] | 5.69 | 42.3617 | 9.5048 | 0.096476 | 27.36 | 33.6309 | 0.5174 | 319.6566 | 4.9178 | 637.65 | 5.267%
[5 empty] | 5.7 | 42.4568 | 9.5058 | 0.095744 | 27.3655 | 33.5889 | 0.51675 | 319.2895 | 4.9121 | 637.65 | 5.26%
[5 empty] | 5.71 | 42.5519 | 9.5068 | 0.095019 | 27.371 | 33.5472 | 0.51611 | 318.9252 | 4.9065 | 637.65 | 5.254%
[5 empty] | 5.72 | 42.6469 | 9.5077 | 0.094298 | 27.3765 | 33.5059 | 0.51547 | 318.5636 | 4.901 | 637.65 | 5.247%
[5 empty] | 5.73 | 42.742 | 9.5086 | 0.093583 | 27.3819 | 33.4648 | 0.51484 | 318.2046 | 4.8955 | 637.65 | 5.241%
[5 empty] | 5.74 | 42.8371 | 9.5096 | 0.092874 | 27.3873 | 33.424 | 0.51422 | 317.8483 | 4.89 | 637.65 | 5.235%
[5 empty] | 5.75 | 42.9322 | 9.5105 | 0.092169 | 27.3926 | 33.3836 | 0.51359 | 317.4946 | 4.8845 | 637.65 | 5.228%
[5 empty] | 5.76 | 43.0273 | 9.5114 | 0.091471 | 27.3979 | 33.3435 | 0.51298 | 317.1435 | 4.8791 | 637.65 | 5.222%
[5 empty] | 5.77 | 43.1225 | 9.5123 | 0.090777 | 27.4031 | 33.3036 | 0.51236 | 316.7951 | 4.8738 | 637.65 | 5.216%
[5 empty] | 5.78 | 43.2176 | 9.5132 | 0.090089 | 27.4083 | 33.2641 | 0.51176 | 316.4492 | 4.8684 | 637.65 | 5.21%
[5 empty] | 5.79 | 43.3127 | 9.5141 | 0.089406 | 27.4135 | 33.2249 | 0.51115 | 316.1058 | 4.8632 | 637.65 | 5.203%
[5 empty] | 5.8 | 43.4079 | 9.515 | 0.088728 | 27.4186 | 33.186 | 0.51055 | 315.765 | 4.8579 | 637.65 | 5.197%
[5 empty] | 5.81 | 43.503 | 9.5159 | 0.088055 | 27.4237 | 33.1473 | 0.50996 | 315.4267 | 4.8527 | 637.65 | 5.191%
[5 empty] | 5.82 | 43.5982 | 9.5168 | 0.087388 | 27.4288 | 33.109 | 0.50937 | 315.0909 | 4.8476 | 637.65 | 5.185%
[5 empty] | 5.83 | 43.6934 | 9.5176 | 0.086725 | 27.4338 | 33.0709 | 0.50878 | 314.7576 | 4.8424 | 637.65 | 5.179%
[5 empty] | 5.84 | 43.7886 | 9.5185 | 0.086068 | 27.4388 | 33.0332 | 0.5082 | 314.4268 | 4.8373 | 637.65 | 5.174%
[5 empty] | 5.85 | 43.8838 | 9.5194 | 0.085415 | 27.4437 | 32.9957 | 0.50763 | 314.0984 | 4.8323 | 637.65 | 5.168%
[5 empty] | 5.86 | 43.979 | 9.5202 | 0.084767 | 27.4486 | 32.9585 | 0.50705 | 313.7725 | 4.8273 | 637.65 | 5.162%
[5 empty] | 5.87 | 44.0742 | 9.5211 | 0.084125 | 27.4535 | 32.9216 | 0.50649 | 313.4489 | 4.8223 | 637.65 | 5.156%
[5 empty] | 5.88 | 44.1694 | 9.5219 | 0.083487 | 27.4583 | 32.885 | 0.50592 | 313.1278 | 4.8174 | 637.65 | 5.15%
[5 empty] | 5.89 | 44.2646 | 9.5227 | 0.082854 | 27.4631 | 32.8486 | 0.50536 | 312.809 | 4.8124 | 637.65 | 5.145%
[5 empty] | 5.9 | 44.3599 | 9.5236 | 0.082226 | 27.4679 | 32.8126 | 0.50481 | 312.4926 | 4.8076 | 637.65 | 5.139%
[5 empty] | 5.91 | 44.4551 | 9.5244 | 0.081602 | 27.4726 | 32.7768 | 0.50426 | 312.1785 | 4.8027 | 637.65 | 5.133%
[5 empty] | 5.92 | 44.5504 | 9.5252 | 0.080984 | 27.4773 | 32.7413 | 0.50371 | 311.8668 | 4.798 | 637.65 | 5.128%
[5 empty] | 5.93 | 44.6456 | 9.526 | 0.08037 | 27.482 | 32.706 | 0.50317 | 311.5574 | 4.7932 | 637.65 | 5.122%
[5 empty] | 5.94 | 44.7409 | 9.5268 | 0.07976 | 27.4866 | 32.671 | 0.50263 | 311.2502 | 4.7885 | 637.65 | 5.117%
[5 empty] | 5.95 | 44.8362 | 9.5276 | 0.079156 | 27.4912 | 32.6363 | 0.5021 | 310.9454 | 4.7838 | 637.65 | 5.112%
[5 empty] | 5.96 | 44.9315 | 9.5284 | 0.078555 | 27.4957 | 32.6018 | 0.50157 | 310.6428 | 4.7791 | 637.65 | 5.106%
[5 empty] | 5.97 | 45.0267 | 9.5292 | 0.07796 | 27.5002 | 32.5676 | 0.50104 | 310.3424 | 4.7745 | 637.65 | 5.101%
[5 empty] | 5.98 | 45.122 | 9.5299 | 0.077369 | 27.5047 | 32.5337 | 0.50052 | 310.0443 | 4.7699 | 637.65 | 5.095%
[5 empty] | 5.99 | 45.2173 | 9.5307 | 0.076782 | 27.5092 | 32.5 | 0.5 | 309.7484 | 4.7654 | 637.65 | 5.09%
[5 empty] | 6 | 45.3127 | 9.5315 | 0.0762 | 27.5136 | 32.4666 | 0.49949 | 309.4546 | 4.7608 | 637.65 | 5.085%
PROCEDURE:
1/ enter variables in yellow and 5-m split times
2/ run the Excel solver: target E9 value of 0 and modifiable cells A3 and A5
3/ check that cell E9 close to 0 (<0.2) and save for updates (or save before checking)
4/ graphs on the right, main profile variable in the orange table
IMPORTANT NOTE:
These computations are valid ONLY in the case of split times triggered at the very beginning of the sprint motion, i.e. as soon as ANY propulsive movement is produced by the athlete. In case of trigger by e.g. a first pair of cells or manual trigger, some major overestimations of F0 and Pmax variables will occur and overall, significantly wrong data will be generated.

## Camera parallax correction
This speadsheet is for calculation of the correct positions of split time marks (sticks, cones etc.). The calculation accounts for camera parallax. |  | Athlete's position (m) | Distance of the mark from the start line (m)
Perpendicular distance from camera to the line of movement (m) | 6 | 0 | 1.425 | 0.57 | 0 | 6
Separation between marks and line of movement (m) | 0.57 | 2.5 | 3.6875 | 0.57 | 0 | 6
Camera location from the start line in the direction of movement (m) | 15 | 5 | 5.95 | 0.57 | 0 | 6
|  | 7.5 | 8.2125 | 0.57 | 0 | 6
|  | 10 | 10.475 | 0.57 | 0 | 6
|  | 15 | 15 | 0.57 | 0 | 6
|  | 20 | 19.525 | 0.57 | 0 | 6
|  | 25 | 24.05 | 0.57 | 0 | 6
|  | 30 | 28.575 | 0.57 | 0 | 6
Modify the number in black according to your measurement setup. Numbers in red will change accordingly and will indicate the locations of the marks considering camera parallax. You can enter zero for the athlete's positions that are not needed.

## From speed-time curves
Time (s) | Radar Speed (km/h) | Radar Speed (m/s) | Model Speed (m/s) | Position (m) | Square differences | Acceleration (m/s2) | Position (m) | F Hzt (N) | F air (N) | F HZT total (N) | F HZT total (N/kg) | Power hzt (W/kg) | F RESULTANT (N) | RF (%) | Vmax (m/s) | 9.2066
0 | 0.108 | 0.03 | 0.078397 | 0 | 0.0023422 | 6.8578 | -0.10435 | 822.9338 | 0.0020002 | 822.9358 | 6.8578 | 0.53763 | 1436.3228 |  | Mass (kg) | 120
0.02 | 0.648 | 0.18 | 0.21453 | 0.0042905 | 0.0011921 | 6.7555 | -0.10142 | 810.6613 | 0.014977 | 810.6763 | 6.7556 | 1.4493 | 1429.3341 |  | Height (m) | 1.72
0.04 | 1.08 | 0.3 | 0.34863 | 0.011263 | 0.0023646 | 6.6548 | -0.095785 | 798.5719 | 0.039555 | 798.6114 | 6.6551 | 2.3201 | 1422.5259 |  | T° (°C) | 25
0.06 | 1.404 | 0.39 | 0.48073 | 0.020878 | 0.0082315 | 6.5555 | -0.087488 | 786.6627 | 0.075209 | 786.7379 | 6.5561 | 3.1517 | 1415.8942 |  | P (mmHg) | 760
0.09 | 1.692 | 0.47 | 0.67519 | 0.041133 | 0.042104 | 6.4094 | -0.070138 | 769.1311 | 0.14836 | 769.2794 | 6.4107 | 4.3284 | 1406.2684 |  | Tau (s) | 1.3311 |  | distance | time | diff |  | Predicted | Timing Light
0.11 | 1.908 | 0.53 | 0.80242 | 0.057182 | 0.074215 | 6.3138 | -0.055359 | 757.661 | 0.20955 | 757.8705 | 6.3156 | 5.0678 | 1400.0598 |  | Time delay (s) | -0.011383 |  | 40.3 | 5.8537 | -0.16174 | 0.3 |  |  | diff | diff in per
0.13 | 2.16 | 0.6 | 0.92776 | 0.075737 | 0.10742 | 6.2197 | -0.038054 | 746.3619 | 0.28012 | 746.642 | 6.222 | 5.7725 | 1394.0137 |  | SUM of square differences | 11.0116 |  |  |  |  | 1.46 | 1.16 | 1.06 | 0.1 | 9.434
0.15 | 2.448 | 0.68 | 1.0512 | 0.096761 | 0.1378 | 6.1269 | -0.018261 | 735.2313 | 0.35964 | 735.5909 | 6.1299 | 6.4439 | 1388.126 |  | Air friction coefficient k (kg/m) | 0.32544 | see Arsac et al. 2002 |  |  |  | 2.2 | 1.9 | 1.78 | 0.12 | 6.7416
0.17 | 2.844 | 0.79 | 1.1728 | 0.12022 | 0.14657 | 6.0356 | 0.0039829 | 724.2667 | 0.44767 | 724.7144 | 6.0393 | 7.0831 | 1382.3931 |  | rho (kg/m^3) | 1.1845 |  |  |  |  | 5.85 | 5.55 | 5.4 | 0.15 | 2.7778
0.19 | 3.384 | 0.94 | 1.2927 | 0.14607 | 0.12436 | 5.9455 | 0.028641 | 713.4657 | 0.5438 | 714.0095 | 5.9501 | 7.6914 | 1376.8113 |  | Af (m²) | 0.61054
0.21 | 4.104 | 1.14 | 1.4107 | 0.17428 | 0.073264 | 5.8569 | 0.055677 | 702.8257 | 0.64763 | 703.4733 | 5.8623 | 8.2698 | 1371.3769 |  | Cd | 0.9
0.23 | 5.004 | 1.39 | 1.5269 | 0.20482 | 0.018751 | 5.7695 | 0.085056 | 692.3444 | 0.75878 | 693.1032 | 5.7759 | 8.8194 | 1366.0863 |  | Drf | -0.065936
0.26 | 6.048 | 1.68 | 1.6981 | 0.25577 | 0.00032711 | 5.641 | 0.13344 | 676.9148 | 0.93841 | 677.8532 | 5.6488 | 9.5921 | 1358.4126 |  | MAIN OUTCOMES |  |  |  | 2.16
0.28 | 7.164 | 1.99 | 1.8101 | 0.29197 | 0.032378 | 5.5568 | 0.16853 | 666.8199 | 1.0663 | 667.8861 | 5.5657 | 10.0743 | 1353.4666 |  | F0 (N) | 822.9991 |  |  | 1.86
0.3 | 8.28 | 2.3 | 1.9204 | 0.33037 | 0.14412 | 5.474 | 0.20583 | 656.8755 | 1.2002 | 658.0757 | 5.484 | 10.5312 | 1348.6525 | 48.8% | F0 (N/kg) | 6.8583
0.32 | 9.252 | 2.57 | 2.029 | 0.37096 | 0.29265 | 5.3923 | 0.24533 | 647.0795 | 1.3398 | 648.4193 | 5.4035 | 10.9638 | 1343.9671 | 48.25% | V0 (m/s) | 9.4985
0.34 | 10.044 | 2.79 | 2.1361 | 0.41368 | 0.42763 | 5.3119 | 0.28698 | 637.4295 | 1.4849 | 638.9144 | 5.3243 | 11.373 | 1339.4071 | 47.7% | Pmax (W) | 1954.3125
0.36 | 10.584 | 2.94 | 2.2415 | 0.45851 | 0.48788 | 5.2327 | 0.33076 | 627.9235 | 1.6351 | 629.5586 | 5.2463 | 11.7597 | 1334.9696 | 47.16% | Pmax (W/kg) | 16.2859
0.38 | 10.836 | 3.01 | 2.3454 | 0.50541 | 0.44171 | 5.1547 | 0.37663 | 618.5592 | 1.7902 | 620.3494 | 5.1696 | 12.1246 | 1330.6514 | 46.62% | FV profile (slope) | -0.72204
0.41 | 10.872 | 3.02 | 2.4983 | 0.58036 | 0.27218 | 5.0398 | 0.4493 | 604.7739 | 2.0312 | 606.8052 | 5.0567 | 12.6332 | 1324.3913 | 45.82% | RFmax | 48.8%
0.43 | 10.8 | 3 | 2.5983 | 0.63233 | 0.16133 | 4.9646 | 0.50027 | 595.7549 | 2.1972 | 597.9521 | 4.9829 | 12.9473 | 1320.3585 | 45.29% | Drf | -6.594%
0.45 | 10.692 | 2.97 | 2.6969 | 0.68627 | 0.074591 | 4.8906 | 0.55322 | 586.8703 | 2.367 | 589.2373 | 4.9103 | 13.2426 | 1316.4348 | 44.76%
0.47 | 10.692 | 2.97 | 2.794 | 0.74215 | 0.030987 | 4.8177 | 0.60813 | 578.1183 | 2.5405 | 580.6588 | 4.8388 | 13.5195 | 1312.6174 | 44.24%
0.49 | 10.836 | 3.01 | 2.8896 | 0.79994 | 0.014496 | 4.7458 | 0.66497 | 569.4968 | 2.7174 | 572.2141 | 4.7685 | 13.7789 | 1308.9037 | 43.72%
0.51 | 11.16 | 3.1 | 2.9838 | 0.85962 | 0.013501 | 4.675 | 0.72371 | 561.0038 | 2.8974 | 563.9012 | 4.6992 | 14.0214 | 1305.2909 | 43.2%
0.53 | 11.664 | 3.24 | 3.0766 | 0.92115 | 0.026697 | 4.6053 | 0.78431 | 552.6375 | 3.0805 | 555.718 | 4.631 | 14.2477 | 1301.7766 | 42.69%
0.55 | 12.276 | 3.41 | 3.168 | 0.98451 | 0.058551 | 4.5366 | 0.84676 | 544.3959 | 3.2663 | 547.6622 | 4.5639 | 14.4584 | 1298.3581 | 42.18%
0.58 | 12.852 | 3.57 | 3.3026 | 1.0836 | 0.071501 | 4.4355 | 0.94383 | 532.2635 | 3.5497 | 535.8132 | 4.4651 | 14.7465 | 1293.4047 | 41.43% |  |  |  | Bolt's power/kg is at 30
0.6 | 13.356 | 3.71 | 3.3907 | 1.1514 | 0.10198 | 4.3694 | 1.0108 | 524.3258 | 3.7415 | 528.0673 | 4.4006 | 14.9208 | 1290.2151 | 40.93%
0.62 | 13.68 | 3.8 | 3.4774 | 1.2209 | 0.10408 | 4.3042 | 1.0794 | 516.5065 | 3.9353 | 520.4418 | 4.337 | 15.0815 | 1287.1129 | 40.43%
0.64 | 13.824 | 3.84 | 3.5628 | 1.2922 | 0.076825 | 4.24 | 1.1498 | 508.8038 | 4.1311 | 512.9349 | 4.2745 | 15.2291 | 1284.0958 | 39.95%
0.66 | 13.752 | 3.82 | 3.647 | 1.3651 | 0.029931 | 4.1768 | 1.2219 | 501.2159 | 4.3286 | 505.5445 | 4.2129 | 15.3643 | 1281.1616 | 39.46%
0.68 | 13.572 | 3.77 | 3.7299 | 1.4397 | 0.0016076 | 4.1145 | 1.2957 | 493.7413 | 4.5276 | 498.2689 | 4.1522 | 15.4875 | 1278.3081 | 38.98%
0.7 | 13.392 | 3.72 | 3.8116 | 1.516 | 0.0083868 | 4.0532 | 1.3711 | 486.3781 | 4.7281 | 491.1061 | 4.0926 | 15.5991 | 1275.5332 | 38.5%
0.73 | 13.248 | 3.68 | 3.9318 | 1.6339 | 0.06341 | 3.9628 | 1.4873 | 475.5386 | 5.0311 | 480.5697 | 4.0047 | 15.7459 | 1271.5137 | 37.8%
0.75 | 13.284 | 3.69 | 4.0105 | 1.7141 | 0.10271 | 3.9037 | 1.5667 | 468.4469 | 5.2344 | 473.6813 | 3.9473 | 15.8307 | 1268.9262 | 37.33%
0.77 | 13.464 | 3.74 | 4.088 | 1.7959 | 0.12108 | 3.8455 | 1.6477 | 461.4609 | 5.4386 | 466.8995 | 3.8908 | 15.9056 | 1266.4103 | 36.87%
0.79 | 13.824 | 3.84 | 4.1643 | 1.8792 | 0.10517 | 3.7882 | 1.7302 | 454.5791 | 5.6436 | 460.2227 | 3.8352 | 15.9709 | 1263.9639 | 36.41%
0.81 | 14.22 | 3.95 | 4.2395 | 1.964 | 0.083811 | 3.7317 | 1.8143 | 447.7999 | 5.8493 | 453.6492 | 3.7804 | 16.0271 | 1261.5853 | 35.96%
0.83 | 14.652 | 4.07 | 4.3136 | 2.0502 | 0.059329 | 3.676 | 1.8998 | 441.1218 | 6.0555 | 447.1773 | 3.7265 | 16.0744 | 1259.2725 | 35.51%
0.85 | 14.976 | 4.16 | 4.3865 | 2.138 | 0.051324 | 3.6212 | 1.9868 | 434.5433 | 6.2621 | 440.8054 | 3.6734 | 16.1134 | 1257.024 | 35.07%
0.87 | 15.264 | 4.24 | 4.4584 | 2.2271 | 0.047711 | 3.5672 | 2.0753 | 428.0629 | 6.469 | 434.5319 | 3.6211 | 16.1444 | 1254.8378 | 34.63%
0.9 | 15.444 | 4.29 | 4.5642 | 2.3641 | 0.075212 | 3.4877 | 2.2106 | 418.5231 | 6.7797 | 425.3028 | 3.5442 | 16.1766 | 1251.6718 | 33.98%
0.92 | 15.516 | 4.31 | 4.6335 | 2.4567 | 0.10464 | 3.4357 | 2.3026 | 412.2816 | 6.987 | 419.2686 | 3.4939 | 16.1889 | 1249.6343 | 33.55%
0.94 | 15.588 | 4.33 | 4.7017 | 2.5508 | 0.13815 | 3.3844 | 2.3959 | 406.1332 | 7.1942 | 413.3274 | 3.4444 | 16.1944 | 1247.6535 | 33.13%
0.96 | 15.696 | 4.36 | 4.7689 | 2.6462 | 0.16717 | 3.334 | 2.4906 | 400.0765 | 7.4012 | 407.4777 | 3.3956 | 16.1934 | 1245.7279 | 32.71%
0.98 | 15.876 | 4.41 | 4.835 | 2.7429 | 0.18066 | 3.2843 | 2.5867 | 394.1101 | 7.6081 | 401.7182 | 3.3477 | 16.186 | 1243.8558 | 32.3%
1 | 16.164 | 4.49 | 4.9002 | 2.8409 | 0.1683 | 3.2353 | 2.684 | 388.2327 | 7.8146 | 396.0474 | 3.3004 | 16.1727 | 1242.036 | 31.89%
1.02 | 16.596 | 4.61 | 4.9645 | 2.9401 | 0.12564 | 3.187 | 2.7827 | 382.443 | 8.0208 | 390.4638 | 3.2539 | 16.1537 | 1240.2668 | 31.48%
1.05 | 17.1 | 4.75 | 5.059 | 3.0919 | 0.095482 | 3.116 | 2.933 | 373.9198 | 8.3292 | 382.249 | 3.1854 | 16.115 | 1237.7052 | 30.88%
1.07 | 17.712 | 4.92 | 5.1209 | 3.1943 | 0.040343 | 3.0695 | 3.0348 | 368.3435 | 8.5341 | 376.8777 | 3.1406 | 16.0828 | 1236.0569 | 30.49%
1.09 | 18.288 | 5.08 | 5.1818 | 3.298 | 0.010361 | 3.0238 | 3.1379 | 362.8504 | 8.7384 | 371.5888 | 3.0966 | 16.0458 | 1234.4546 | 30.1%
1.11 | 18.756 | 5.21 | 5.2418 | 3.4028 | 0.0010119 | 2.9787 | 3.2421 | 357.4392 | 8.942 | 366.3812 | 3.0532 | 16.0042 | 1232.897 | 29.72%
1.13 | 19.116 | 5.31 | 5.3009 | 3.5088 | 8.2113e-05 | 2.9342 | 3.3475 | 352.1086 | 9.1449 | 361.2536 | 3.0104 | 15.9582 | 1231.3829 | 29.34%
1.15 | 19.296 | 5.36 | 5.3592 | 3.616 | 6.6511e-07 | 2.8905 | 3.4541 | 346.8576 | 9.347 | 356.2046 | 2.9684 | 15.9081 | 1229.9112 | 28.96%
1.17 | 19.404 | 5.39 | 5.4166 | 3.7243 | 0.00070554 | 2.8474 | 3.5619 | 341.6849 | 9.5482 | 351.2331 | 2.9269 | 15.854 | 1228.4806 | 28.59%
1.19 | 19.44 | 5.4 | 5.4731 | 3.8338 | 0.0053412 | 2.8049 | 3.6708 | 336.5893 | 9.7485 | 346.3378 | 2.8861 | 15.7961 | 1227.0899 | 28.22%
1.22 | 19.584 | 5.44 | 5.5563 | 4.0005 | 0.013523 | 2.7424 | 3.8362 | 329.0881 | 10.0472 | 339.1352 | 2.8261 | 15.7028 | 1225.0765 | 27.68%
1.24 | 19.836 | 5.51 | 5.6107 | 4.1127 | 0.010146 | 2.7015 | 3.9479 | 324.1803 | 10.245 | 334.4254 | 2.7869 | 15.6364 | 1223.7811 | 27.33%
1.26 | 20.196 | 5.61 | 5.6644 | 4.226 | 0.0029544 | 2.6612 | 4.0607 | 319.3458 | 10.4418 | 329.7876 | 2.7482 | 15.5669 | 1222.5219 | 26.98%
1.28 | 20.592 | 5.72 | 5.7172 | 4.3403 | 7.9498e-06 | 2.6215 | 4.1745 | 314.5834 | 10.6375 | 325.2208 | 2.7102 | 15.4946 | 1221.2978 | 26.63%
1.3 | 20.988 | 5.83 | 5.7692 | 4.4557 | 0.0036943 | 2.5824 | 4.2894 | 309.892 | 10.832 | 320.7239 | 2.6727 | 15.4194 | 1220.1081 | 26.29%
1.32 | 21.276 | 5.91 | 5.8205 | 4.5721 | 0.0080135 | 2.5439 | 4.4052 | 305.2705 | 11.0253 | 316.2958 | 2.6358 | 15.3416 | 1218.9516 | 25.95%
1.34 | 21.384 | 5.94 | 5.871 | 4.6895 | 0.0047638 | 2.506 | 4.5222 | 300.718 | 11.2175 | 311.9355 | 2.5995 | 15.2614 | 1217.8274 | 25.61%
1.37 | 21.348 | 5.93 | 5.9453 | 4.8679 | 0.00023465 | 2.4501 | 4.6994 | 294.0162 | 11.5034 | 305.5195 | 2.546 | 15.1368 | 1216.1998 | 25.12%
1.39 | 21.168 | 5.88 | 5.994 | 4.9878 | 0.012986 | 2.4136 | 4.8188 | 289.6315 | 11.6923 | 301.3238 | 2.511 | 15.051 | 1215.1526 | 24.8%
1.41 | 20.988 | 5.83 | 6.0419 | 5.1086 | 0.044887 | 2.3776 | 4.9392 | 285.3122 | 11.88 | 297.1922 | 2.4766 | 14.9633 | 1214.1347 | 24.48%
1.43 | 20.88 | 5.8 | 6.0891 | 5.2304 | 0.083557 | 2.3421 | 5.0605 | 281.0573 | 12.0663 | 293.1236 | 2.4427 | 14.8737 | 1213.1452 | 24.16%
1.45 | 20.952 | 5.82 | 6.1356 | 5.3531 | 0.099575 | 2.3072 | 5.1827 | 276.8658 | 12.2513 | 289.1171 | 2.4093 | 14.7825 | 1212.1834 | 23.85%
1.47 | 21.312 | 5.92 | 6.1814 | 5.4767 | 0.068306 | 2.2728 | 5.3059 | 272.7369 | 12.4349 | 285.1718 | 2.3764 | 14.6896 | 1211.2484 | 23.54%
1.49 | 21.888 | 6.08 | 6.2265 | 5.6013 | 0.021454 | 2.2389 | 5.43 | 268.6696 | 12.6171 | 281.2866 | 2.3441 | 14.5952 | 1210.3396 | 23.24%
1.51 | 22.608 | 6.28 | 6.2709 | 5.7267 | 8.2548e-05 | 2.2055 | 5.5549 | 264.6629 | 12.7978 | 277.4607 | 2.3122 | 14.4994 | 1209.4562 | 22.94% |  |  |  | top guys at 0.04-0.06
1.54 | 23.328 | 6.48 | 6.3363 | 5.9168 | 0.020638 | 2.1564 | 5.7441 | 258.7646 | 13.0663 | 271.8308 | 2.2653 | 14.3534 | 1208.1771 | 22.5% |  |  |  | bottom guys at 0.08
1.56 | 23.94 | 6.65 | 6.3791 | 6.0444 | 0.073362 | 2.1242 | 5.8712 | 254.9056 | 13.2434 | 268.149 | 2.2346 | 14.2547 | 1207.354 | 22.21%
1.58 | 24.336 | 6.76 | 6.4213 | 6.1728 | 0.11471 | 2.0925 | 5.9992 | 251.1042 | 13.419 | 264.5232 | 2.2044 | 14.1549 | 1206.5539 | 21.92%
1.6 | 24.516 | 6.81 | 6.4628 | 6.302 | 0.12051 | 2.0613 | 6.1281 | 247.3594 | 13.5932 | 260.9526 | 2.1746 | 14.0541 | 1205.7762 | 21.64%
1.62 | 24.516 | 6.81 | 6.5038 | 6.4321 | 0.093778 | 2.0306 | 6.2577 | 243.6705 | 13.7659 | 257.4364 | 2.1453 | 13.9526 | 1205.0201 | 21.36%
1.64 | 24.48 | 6.8 | 6.5441 | 6.563 | 0.065497 | 2.0003 | 6.3882 | 240.0367 | 13.9371 | 253.9737 | 2.1164 | 13.8502 | 1204.2851 | 21.09%
1.66 | 24.48 | 6.8 | 6.5838 | 6.6947 | 0.04675 | 1.9705 | 6.5195 | 236.457 | 14.1067 | 250.5637 | 2.088 | 13.7471 | 1203.5705 | 20.82%
1.69 | 24.588 | 6.83 | 6.6422 | 6.8939 | 0.035255 | 1.9266 | 6.7179 | 231.1873 | 14.3583 | 245.5456 | 2.0462 | 13.5914 | 1202.5358 | 20.42%
1.71 | 24.84 | 6.9 | 6.6805 | 7.0276 | 0.048189 | 1.8978 | 6.8511 | 227.7396 | 14.5241 | 242.2637 | 2.0189 | 13.487 | 1201.87 | 20.16%
1.73 | 25.164 | 6.99 | 6.7182 | 7.1619 | 0.073901 | 1.8695 | 6.9851 | 224.3433 | 14.6884 | 239.0316 | 1.9919 | 13.3821 | 1201.2227 | 19.9%
1.75 | 25.488 | 7.08 | 6.7553 | 7.297 | 0.10545 | 1.8416 | 7.1198 | 220.9976 | 14.8511 | 235.8487 | 1.9654 | 13.2768 | 1200.5934 | 19.64%
1.77 | 25.74 | 7.15 | 6.7918 | 7.4329 | 0.12829 | 1.8142 | 7.2553 | 217.7018 | 15.0123 | 232.7141 | 1.9393 | 13.1713 | 1199.9815 | 19.39%
1.79 | 25.884 | 7.19 | 6.8278 | 7.5694 | 0.13116 | 1.7871 | 7.3915 | 214.4552 | 15.1719 | 229.6271 | 1.9136 | 13.0655 | 1199.3867 | 19.15%
1.81 | 25.884 | 7.19 | 6.8633 | 7.7067 | 0.10673 | 1.7605 | 7.5284 | 211.257 | 15.33 | 226.587 | 1.8882 | 12.9595 | 1198.8084 | 18.9%
1.83 | 25.74 | 7.15 | 6.8983 | 7.8446 | 0.063376 | 1.7342 | 7.666 | 208.1065 | 15.4865 | 223.593 | 1.8633 | 12.8533 | 1198.2461 | 18.66%
1.86 | 25.488 | 7.08 | 6.9497 | 8.0531 | 0.016978 | 1.6956 | 7.8738 | 203.4687 | 15.7183 | 219.187 | 1.8266 | 12.694 | 1197.4317 | 18.3%
1.88 | 25.128 | 6.98 | 6.9834 | 8.1928 | 1.1274e-05 | 1.6703 | 8.0131 | 200.4343 | 15.8709 | 216.3053 | 1.8025 | 12.5878 | 1196.9076 | 18.07%
1.9 | 24.84 | 6.9 | 7.0165 | 8.3331 | 0.013575 | 1.6454 | 8.1531 | 197.4452 | 16.022 | 213.4672 | 1.7789 | 12.4816 | 1196.398 | 17.84%
1.92 | 24.624 | 6.84 | 7.0492 | 8.4741 | 0.043754 | 1.6208 | 8.2937 | 194.5007 | 16.1715 | 210.6722 | 1.7556 | 12.3755 | 1195.9024 | 17.62%
1.94 | 24.516 | 6.81 | 7.0813 | 8.6157 | 0.073631 | 1.5967 | 8.4351 | 191.6001 | 16.3195 | 207.9196 | 1.7327 | 12.2696 | 1195.4206 | 17.39%
1.96 | 24.624 | 6.84 | 7.113 | 8.758 | 0.074553 | 1.5729 | 8.577 | 188.7427 | 16.4659 | 205.2086 | 1.7101 | 12.1638 | 1194.9521 | 17.17%
1.98 | 24.804 | 6.89 | 7.1443 | 8.9009 | 0.064651 | 1.5494 | 8.7196 | 185.928 | 16.6108 | 202.5388 | 1.6878 | 12.0583 | 1194.4965 | 16.96%
2.01 | 25.128 | 6.98 | 7.1902 | 9.1166 | 0.044196 | 1.5149 | 8.9346 | 181.7844 | 16.8252 | 198.6096 | 1.6551 | 11.9004 | 1193.8365 | 16.64%
2.03 | 25.488 | 7.08 | 7.2203 | 9.261 | 0.019684 | 1.4923 | 9.0787 | 179.0734 | 16.9662 | 196.0396 | 1.6337 | 11.7955 | 1193.4117 | 16.43%
2.05 | 25.884 | 7.19 | 7.2499 | 9.406 | 0.0035906 | 1.47 | 9.2234 | 176.4029 | 17.1057 | 193.5086 | 1.6126 | 11.691 | 1192.9985 | 16.22%
2.07 | 26.28 | 7.3 | 7.2791 | 9.5516 | 0.0004367 | 1.4481 | 9.3687 | 173.7722 | 17.2437 | 191.0159 | 1.5918 | 11.5869 | 1192.5967 | 16.02%
2.09 | 26.604 | 7.39 | 7.3078 | 9.6977 | 0.0067489 | 1.4265 | 9.5146 | 171.1807 | 17.3801 | 188.5608 | 1.5713 | 11.4831 | 1192.206 | 15.82%
2.11 | 26.928 | 7.48 | 7.3362 | 9.8445 | 0.020689 | 1.4052 | 9.661 | 168.6279 | 17.5151 | 186.143 | 1.5512 | 11.3798 | 1191.8259 | 15.62%
2.13 | 27.144 | 7.54 | 7.3641 | 9.9917 | 0.030955 | 1.3843 | 9.808 | 166.1131 | 17.6485 | 183.7616 | 1.5313 | 11.2769 | 1191.4563 | 15.42%
2.15 | 27.252 | 7.57 | 7.3915 | 10.1396 | 0.031849 | 1.3636 | 9.9556 | 163.6358 | 17.7805 | 181.4163 | 1.5118 | 11.1745 | 1191.0969 | 15.23%
2.18 | 27.288 | 7.58 | 7.432 | 10.3625 | 0.021907 | 1.3332 | 10.1779 | 159.9891 | 17.9756 | 177.9647 | 1.483 | 11.0219 | 1190.576 | 14.95%
2.2 | 27.18 | 7.55 | 7.4585 | 10.5117 | 0.0083805 | 1.3134 | 10.3268 | 157.6031 | 18.1039 | 175.707 | 1.4642 | 10.9209 | 1190.2406 | 14.76%
2.22 | 27.036 | 7.51 | 7.4845 | 10.6614 | 0.00064893 | 1.2938 | 10.4763 | 155.2528 | 18.2307 | 173.4834 | 1.4457 | 10.8203 | 1189.9144 | 14.58%
2.24 | 26.82 | 7.45 | 7.5102 | 10.8116 | 0.003625 | 1.2745 | 10.6262 | 152.9375 | 18.356 | 171.2935 | 1.4274 | 10.7204 | 1189.5971 | 14.4%
2.26 | 26.64 | 7.4 | 7.5355 | 10.9623 | 0.018362 | 1.2555 | 10.7767 | 150.6567 | 18.4799 | 169.1366 | 1.4095 | 10.6211 | 1189.2885 | 14.22%
2.28 | 26.496 | 7.36 | 7.5604 | 11.1135 | 0.040172 | 1.2367 | 10.9276 | 148.4099 | 18.6023 | 167.0123 | 1.3918 | 10.5224 | 1188.9882 | 14.05%
2.3 | 26.424 | 7.34 | 7.585 | 11.2652 | 0.060015 | 1.2183 | 11.0791 | 146.1967 | 18.7233 | 164.92 | 1.3743 | 10.4243 | 1188.6961 | 13.87%
2.33 | 26.388 | 7.33 | 7.6211 | 11.4939 | 0.08475 | 1.1912 | 11.3072 | 142.9385 | 18.9022 | 161.8407 | 1.3487 | 10.2784 | 1188.2728 | 13.62%
2.35 | 26.424 | 7.34 | 7.6448 | 11.6468 | 0.092881 | 1.1734 | 11.4598 | 140.8069 | 19.0196 | 159.8265 | 1.3319 | 10.182 | 1188.0002 | 13.45%
2.37 | 26.496 | 7.36 | 7.6681 | 11.8001 | 0.094899 | 1.1559 | 11.613 | 138.707 | 19.1357 | 157.8427 | 1.3154 | 10.0862 | 1187.7349 | 13.29%
2.39 | 26.604 | 7.39 | 7.691 | 11.9539 | 0.090602 | 1.1387 | 11.7665 | 136.6385 | 19.2504 | 155.8889 | 1.2991 | 9.9912 | 1187.4768 | 13.13%
2.41 | 26.748 | 7.43 | 7.7136 | 12.1082 | 0.080431 | 1.1217 | 11.9206 | 134.6008 | 19.3637 | 153.9645 | 1.283 | 9.8968 | 1187.2257 | 12.97%
2.43 | 26.892 | 7.47 | 7.7359 | 12.2629 | 0.070687 | 1.1049 | 12.0751 | 132.5934 | 19.4757 | 152.0691 | 1.2672 | 9.8032 | 1186.9814 | 12.81%
2.45 | 27.036 | 7.51 | 7.7578 | 12.4181 | 0.061407 | 1.0885 | 12.23 | 130.6161 | 19.5863 | 150.2023 | 1.2517 | 9.7103 | 1186.7437 | 12.66%
2.47 | 27.108 | 7.53 | 7.7794 | 12.5737 | 0.062206 | 1.0722 | 12.3854 | 128.6682 | 19.6955 | 148.3637 | 1.2364 | 9.6182 | 1186.5124 | 12.5%
2.5 | 27.216 | 7.56 | 7.8112 | 12.808 | 0.06311 | 1.0483 | 12.6193 | 125.8007 | 19.8569 | 145.6576 | 1.2138 | 9.4814 | 1186.177 | 12.28%
2.52 | 27.324 | 7.59 | 7.832 | 12.9646 | 0.058577 | 1.0327 | 12.7757 | 123.9246 | 19.9629 | 143.8875 | 1.1991 | 9.3911 | 1185.961 | 12.13%
2.54 | 27.54 | 7.65 | 7.8525 | 13.1217 | 0.041017 | 1.0173 | 12.9325 | 122.0765 | 20.0675 | 142.144 | 1.1845 | 9.3016 | 1185.7507 | 11.99%
2.56 | 27.864 | 7.74 | 7.8727 | 13.2791 | 0.017615 | 1.0021 | 13.0898 | 120.256 | 20.1708 | 140.4268 | 1.1702 | 9.2128 | 1185.5461 | 11.84%
2.58 | 28.296 | 7.86 | 7.8926 | 13.437 | 0.0010637 | 0.98719 | 13.2474 | 118.4626 | 20.2729 | 138.7355 | 1.1561 | 9.1249 | 1185.3469 | 11.7%
2.6 | 28.836 | 8.01 | 7.9122 | 13.5952 | 0.0095628 | 0.97247 | 13.4055 | 116.6959 | 20.3737 | 137.0696 | 1.1422 | 9.0377 | 1185.1531 | 11.57%
2.62 | 29.34 | 8.15 | 7.9315 | 13.7539 | 0.047736 | 0.95796 | 13.5639 | 114.9556 | 20.4732 | 135.4289 | 1.1286 | 8.9513 | 1184.9645 | 11.43%
2.65 | 29.772 | 8.27 | 7.9599 | 13.9927 | 0.096142 | 0.93661 | 13.8023 | 112.3937 | 20.6202 | 133.0139 | 1.1084 | 8.8232 | 1184.6909 | 11.23%
2.67 | 29.988 | 8.33 | 7.9785 | 14.1522 | 0.12354 | 0.92265 | 13.9617 | 110.7176 | 20.7166 | 131.4342 | 1.0953 | 8.7388 | 1184.5146 | 11.1%
2.69 | 29.988 | 8.33 | 7.9968 | 14.3122 | 0.111 | 0.90889 | 14.1214 | 109.0664 | 20.8119 | 129.8783 | 1.0823 | 8.6551 | 1184.3429 | 10.97%
2.71 | 29.844 | 8.29 | 8.0149 | 14.4725 | 0.07569 | 0.89533 | 14.2816 | 107.4399 | 20.9059 | 128.3458 | 1.0695 | 8.5723 | 1184.1759 | 10.84%
2.73 | 29.628 | 8.23 | 8.0327 | 14.6331 | 0.038946 | 0.88198 | 14.442 | 105.8377 | 20.9987 | 126.8364 | 1.057 | 8.4903 | 1184.0132 | 10.71%
2.75 | 29.448 | 8.18 | 8.0502 | 14.7941 | 0.016858 | 0.86883 | 14.6029 | 104.2593 | 21.0903 | 125.3496 | 1.0446 | 8.409 | 1183.8549 | 10.59%
2.77 | 29.34 | 8.15 | 8.0674 | 14.9555 | 0.0068214 | 0.85587 | 14.764 | 102.7045 | 21.1808 | 123.8853 | 1.0324 | 8.3286 | 1183.7007 | 10.47%
2.79 | 29.268 | 8.13 | 8.0844 | 15.1172 | 0.0020796 | 0.84311 | 14.9256 | 101.1728 | 21.2701 | 122.4429 | 1.0204 | 8.249 | 1183.5506 | 10.35%
2.82 | 29.268 | 8.13 | 8.1094 | 15.3605 | 0.00042403 | 0.82432 | 15.1685 | 98.9181 | 21.4019 | 120.32 | 1.0027 | 8.131 | 1183.3329 | 10.17%
2.84 | 29.304 | 8.14 | 8.1258 | 15.523 | 0.00020246 | 0.81202 | 15.3308 | 97.4429 | 21.4884 | 118.9313 | 0.99109 | 8.0534 | 1183.1925 | 10.05%
2.86 | 29.376 | 8.16 | 8.1419 | 15.6858 | 0.00032797 | 0.79991 | 15.4935 | 95.9897 | 21.5737 | 117.5634 | 0.9797 | 7.9766 | 1183.0558 | 9.937%
2.88 | 29.448 | 8.18 | 8.1578 | 15.849 | 0.00049422 | 0.78799 | 15.6565 | 94.5582 | 21.6579 | 116.2162 | 0.96847 | 7.9005 | 1182.9227 | 9.824%
2.9 | 29.592 | 8.22 | 8.1734 | 16.0124 | 0.0021706 | 0.77623 | 15.8198 | 93.1481 | 21.7411 | 114.8891 | 0.95741 | 7.8253 | 1182.793 | 9.713%
2.92 | 29.772 | 8.27 | 8.1888 | 16.1762 | 0.0065903 | 0.76466 | 15.9834 | 91.7589 | 21.8231 | 113.5821 | 0.94652 | 7.7509 | 1182.6668 | 9.604%
2.94 | 30.024 | 8.34 | 8.204 | 16.3403 | 0.018496 | 0.75325 | 16.1474 | 90.3905 | 21.9041 | 112.2946 | 0.93579 | 7.6772 | 1182.5438 | 9.496%
2.97 | 30.312 | 8.42 | 8.2263 | 16.5871 | 0.037503 | 0.73647 | 16.3938 | 88.3761 | 22.0236 | 110.3997 | 0.92 | 7.5682 | 1182.3654 | 9.337%
2.99 | 30.564 | 8.49 | 8.241 | 16.7519 | 0.06202 | 0.72548 | 16.5585 | 87.0581 | 22.1019 | 109.1601 | 0.90967 | 7.4965 | 1182.2503 | 9.233%
3.01 | 30.78 | 8.55 | 8.2554 | 16.917 | 0.086811 | 0.71467 | 16.7235 | 85.7598 | 22.1792 | 107.9391 | 0.89949 | 7.4256 | 1182.1382 | 9.131%
3.03 | 30.924 | 8.59 | 8.2696 | 17.0824 | 0.10269 | 0.70401 | 16.8887 | 84.4809 | 22.2555 | 106.7364 | 0.88947 | 7.3555 | 1182.029 | 9.03%
3.05 | 30.96 | 8.6 | 8.2835 | 17.2481 | 0.10016 | 0.69351 | 17.0542 | 83.221 | 22.3308 | 105.5518 | 0.8796 | 7.2862 | 1181.9226 | 8.931%
3.07 | 30.888 | 8.58 | 8.2973 | 17.414 | 0.079924 | 0.68317 | 17.22 | 81.9799 | 22.4051 | 104.385 | 0.86988 | 7.2176 | 1181.819 | 8.833%
3.09 | 30.744 | 8.54 | 8.3109 | 17.5802 | 0.052509 | 0.67298 | 17.3861 | 80.7573 | 22.4784 | 103.2357 | 0.8603 | 7.1498 | 1181.718 | 8.736%
3.11 | 30.564 | 8.49 | 8.3242 | 17.7467 | 0.027486 | 0.66294 | 17.5525 | 79.553 | 22.5507 | 102.1037 | 0.85086 | 7.0828 | 1181.6197 | 8.641%
3.14 | 30.42 | 8.45 | 8.3439 | 17.997 | 0.011262 | 0.64817 | 17.8025 | 77.7801 | 22.6574 | 100.4375 | 0.83698 | 6.9837 | 1181.4768 | 8.501%
3.16 | 30.348 | 8.43 | 8.3567 | 18.1642 | 0.0053665 | 0.6385 | 17.9695 | 76.6201 | 22.7273 | 99.3475 | 0.8279 | 6.9185 | 1181.3847 | 8.409%
3.18 | 30.348 | 8.43 | 8.3694 | 18.3316 | 0.0036701 | 0.62898 | 18.1368 | 75.4775 | 22.7963 | 98.2738 | 0.81895 | 6.8541 | 1181.2949 | 8.319%
3.2 | 30.456 | 8.46 | 8.3819 | 18.4992 | 0.006099 | 0.6196 | 18.3043 | 74.3519 | 22.8644 | 97.2163 | 0.81014 | 6.7905 | 1181.2074 | 8.23%
3.22 | 30.564 | 8.49 | 8.3942 | 18.6671 | 0.009177 | 0.61036 | 18.472 | 73.2431 | 22.9315 | 96.1746 | 0.80146 | 6.7276 | 1181.1221 | 8.143%
3.24 | 30.672 | 8.52 | 8.4063 | 18.8352 | 0.012923 | 0.60126 | 18.64 | 72.1508 | 22.9978 | 95.1486 | 0.7929 | 6.6654 | 1181.039 | 8.056%
3.26 | 30.78 | 8.55 | 8.4183 | 19.0036 | 0.017357 | 0.59229 | 18.8083 | 71.0748 | 23.0631 | 94.1379 | 0.78448 | 6.604 | 1180.958 | 7.971%
3.29 | 30.816 | 8.56 | 8.4358 | 19.2566 | 0.01542 | 0.57909 | 19.0611 | 69.4908 | 23.1595 | 92.6503 | 0.77209 | 6.5132 | 1180.8403 | 7.846%
3.31 | 30.816 | 8.56 | 8.4473 | 19.4256 | 0.012697 | 0.57045 | 19.2299 | 68.4545 | 23.2227 | 91.6772 | 0.76398 | 6.4536 | 1180.7644 | 7.764%
3.33 | 30.78 | 8.55 | 8.4586 | 19.5948 | 0.008346 | 0.56195 | 19.399 | 67.4336 | 23.285 | 90.7186 | 0.75599 | 6.3946 | 1180.6904 | 7.684%
3.35 | 30.78 | 8.55 | 8.4698 | 19.7642 | 0.0064323 | 0.55357 | 19.5683 | 66.428 | 23.3464 | 89.7744 | 0.74812 | 6.3364 | 1180.6182 | 7.604%
3.37 | 30.78 | 8.55 | 8.4808 | 19.9338 | 0.0047905 | 0.54531 | 19.7378 | 65.4373 | 23.407 | 88.8444 | 0.74037 | 6.2789 | 1180.5478 | 7.526%
3.39 | 30.744 | 8.54 | 8.4916 | 20.1036 | 0.0023414 | 0.53718 | 19.9075 | 64.4615 | 23.4668 | 87.9283 | 0.73274 | 6.2221 | 1180.4792 | 7.449%
3.41 | 30.672 | 8.52 | 8.5023 | 20.2736 | 0.00031418 | 0.52917 | 20.0774 | 63.5001 | 23.5258 | 87.026 | 0.72522 | 6.166 | 1180.4124 | 7.373%
3.43 | 30.564 | 8.49 | 8.5128 | 20.4439 | 0.00051889 | 0.52128 | 20.2476 | 62.5532 | 23.584 | 86.1371 | 0.71781 | 6.1106 | 1180.3472 | 7.298%
3.46 | 30.348 | 8.43 | 8.5282 | 20.6998 | 0.0096516 | 0.50966 | 20.5032 | 61.1591 | 23.6697 | 84.8288 | 0.70691 | 6.0287 | 1180.2524 | 7.187%
3.48 | 30.168 | 8.38 | 8.5384 | 20.8705 | 0.025078 | 0.50206 | 20.6739 | 60.247 | 23.7259 | 83.973 | 0.69977 | 5.9749 | 1180.1912 | 7.115%
3.5 | 29.988 | 8.33 | 8.5483 | 21.0415 | 0.047666 | 0.49457 | 20.8447 | 59.3486 | 23.7813 | 83.1299 | 0.69275 | 5.9218 | 1180.1315 | 7.044%
3.52 | 29.952 | 8.32 | 8.5581 | 21.2126 | 0.056712 | 0.4872 | 21.0158 | 58.4635 | 23.836 | 82.2995 | 0.68583 | 5.8694 | 1180.0733 | 6.974%
3.54 | 29.988 | 8.33 | 8.5678 | 21.384 | 0.056556 | 0.47993 | 21.1871 | 57.5916 | 23.8899 | 81.4815 | 0.67901 | 5.8177 | 1180.0166 | 6.905%
3.56 | 30.168 | 8.38 | 8.5773 | 21.5556 | 0.038943 | 0.47277 | 21.3585 | 56.7327 | 23.9431 | 80.6758 | 0.6723 | 5.7665 | 1179.9612 | 6.837%
3.58 | 30.456 | 8.46 | 8.5867 | 21.7273 | 0.016059 | 0.46572 | 21.5302 | 55.8867 | 23.9955 | 79.8822 | 0.66568 | 5.7161 | 1179.9072 | 6.77%
3.61 | 30.78 | 8.55 | 8.6005 | 21.9853 | 0.0025544 | 0.45534 | 21.788 | 54.6412 | 24.0728 | 78.714 | 0.65595 | 5.6415 | 1179.8287 | 6.672%
3.63 | 31.104 | 8.64 | 8.6096 | 22.1575 | 0.00092538 | 0.44855 | 21.9601 | 53.8263 | 24.1234 | 77.9497 | 0.64958 | 5.5926 | 1179.7779 | 6.607%
3.65 | 31.356 | 8.71 | 8.6185 | 22.3299 | 0.0083752 | 0.44186 | 22.1324 | 53.0236 | 24.1733 | 77.1969 | 0.64331 | 5.5443 | 1179.7284 | 6.544%
3.67 | 31.536 | 8.76 | 8.6273 | 22.5024 | 0.017621 | 0.43527 | 22.3048 | 52.2329 | 24.2225 | 76.4554 | 0.63713 | 5.4967 | 1179.6802 | 6.481%
3.69 | 31.5 | 8.75 | 8.6359 | 22.6751 | 0.01302 | 0.42878 | 22.4774 | 51.4539 | 24.2711 | 75.725 | 0.63104 | 5.4496 | 1179.633 | 6.419%
3.71 | 31.356 | 8.71 | 8.6444 | 22.848 | 0.0043024 | 0.42239 | 22.6502 | 50.6866 | 24.3189 | 75.0055 | 0.62505 | 5.4032 | 1179.5871 | 6.359%
3.73 | 31.14 | 8.65 | 8.6528 | 23.0211 | 7.7936e-06 | 0.41609 | 22.8232 | 49.9307 | 24.3661 | 74.2968 | 0.61914 | 5.3573 | 1179.5422 | 6.299%
3.75 | 30.888 | 8.58 | 8.6611 | 23.1943 | 0.0065693 | 0.40988 | 22.9964 | 49.1861 | 24.4127 | 73.5987 | 0.61332 | 5.312 | 1179.4985 | 6.24%
3.78 | 30.78 | 8.55 | 8.6732 | 23.4545 | 0.015181 | 0.40075 | 23.2564 | 48.0899 | 24.4813 | 72.5712 | 0.60476 | 5.2452 | 1179.4348 | 6.153%
3.8 | 30.744 | 8.54 | 8.6812 | 23.6281 | 0.019928 | 0.39477 | 23.4299 | 47.3727 | 24.5262 | 71.8989 | 0.59916 | 5.2014 | 1179.3936 | 6.096%
3.82 | 30.816 | 8.56 | 8.689 | 23.8019 | 0.016641 | 0.38889 | 23.6036 | 46.6663 | 24.5705 | 71.2368 | 0.59364 | 5.1581 | 1179.3534 | 6.04%
3.84 | 30.924 | 8.59 | 8.6967 | 23.9758 | 0.011389 | 0.38309 | 23.7775 | 45.9703 | 24.6142 | 70.5845 | 0.5882 | 5.1154 | 1179.3142 | 5.985%
3.86 | 30.996 | 8.61 | 8.7043 | 24.1499 | 0.0088974 | 0.37737 | 23.9515 | 45.2848 | 24.6572 | 69.942 | 0.58285 | 5.0733 | 1179.2759 | 5.931%
3.88 | 30.96 | 8.6 | 8.7118 | 24.3241 | 0.012503 | 0.37175 | 24.1257 | 44.6094 | 24.6997 | 69.3091 | 0.57758 | 5.0317 | 1179.2386 | 5.877%
3.9 | 30.924 | 8.59 | 8.7192 | 24.4985 | 0.016692 | 0.3662 | 24.3 | 43.9442 | 24.7416 | 68.6857 | 0.57238 | 4.9907 | 1179.2021 | 5.825%
3.93 | 30.852 | 8.57 | 8.7301 | 24.7604 | 0.025619 | 0.35804 | 24.5617 | 42.9648 | 24.8033 | 67.7681 | 0.56473 | 4.9302 | 1179.149 | 5.747%
3.95 | 30.816 | 8.56 | 8.7372 | 24.9352 | 0.031388 | 0.3527 | 24.7364 | 42.3241 | 24.8437 | 67.1677 | 0.55973 | 4.8905 | 1179.1146 | 5.696%
3.97 | 30.816 | 8.56 | 8.7442 | 25.1101 | 0.033918 | 0.34744 | 24.9112 | 41.6929 | 24.8835 | 66.5764 | 0.5548 | 4.8513 | 1179.0811 | 5.646%
3.99 | 30.888 | 8.58 | 8.7511 | 25.2851 | 0.029263 | 0.34226 | 25.0861 | 41.0711 | 24.9228 | 65.9939 | 0.54995 | 4.8126 | 1179.0484 | 5.597%
4.01 | 31.104 | 8.64 | 8.7579 | 25.4602 | 0.013891 | 0.33716 | 25.2612 | 40.4586 | 24.9615 | 65.4201 | 0.54517 | 4.7745 | 1179.0164 | 5.549%
4.03 | 31.392 | 8.72 | 8.7646 | 25.6355 | 0.0019848 | 0.33213 | 25.4365 | 39.8553 | 24.9996 | 64.8549 | 0.54046 | 4.7369 | 1178.9852 | 5.501%
4.05 | 31.752 | 8.82 | 8.7711 | 25.811 | 0.0023869 | 0.32717 | 25.6118 | 39.2609 | 25.0373 | 64.2982 | 0.53582 | 4.6997 | 1178.9547 | 5.454%
4.07 | 32.076 | 8.91 | 8.7776 | 25.9865 | 0.017519 | 0.32229 | 25.7873 | 38.6754 | 25.0743 | 63.7497 | 0.53125 | 4.6631 | 1178.9249 | 5.407%
4.1 | 32.4 | 9 | 8.7872 | 26.2501 | 0.045284 | 0.31511 | 26.0508 | 37.8135 | 25.129 | 62.9425 | 0.52452 | 4.6091 | 1178.8815 | 5.339%
4.12 | 32.616 | 9.06 | 8.7935 | 26.426 | 0.071046 | 0.31041 | 26.2266 | 37.2496 | 25.1648 | 62.4143 | 0.52012 | 4.5736 | 1178.8534 | 5.294%
4.14 | 32.724 | 9.09 | 8.7996 | 26.602 | 0.084323 | 0.30578 | 26.4025 | 36.694 | 25.2001 | 61.8941 | 0.51578 | 4.5387 | 1178.826 | 5.25%
4.16 | 32.688 | 9.08 | 8.8057 | 26.7781 | 0.075248 | 0.30122 | 26.5786 | 36.1468 | 25.2348 | 61.3817 | 0.51151 | 4.5042 | 1178.7992 | 5.207%
4.18 | 32.58 | 9.05 | 8.8117 | 26.9543 | 0.056803 | 0.29673 | 26.7547 | 35.6078 | 25.2691 | 60.8769 | 0.50731 | 4.4702 | 1178.773 | 5.164%
4.2 | 32.472 | 9.02 | 8.8176 | 27.1307 | 0.040983 | 0.29231 | 26.931 | 35.0767 | 25.3029 | 60.3797 | 0.50316 | 4.4367 | 1178.7474 | 5.122%
4.22 | 32.364 | 8.99 | 8.8234 | 27.3071 | 0.027769 | 0.28795 | 27.1074 | 34.5536 | 25.3362 | 59.8899 | 0.49908 | 4.4036 | 1178.7225 | 5.081%
4.25 | 32.292 | 8.97 | 8.8319 | 27.5721 | 0.019071 | 0.28153 | 27.3723 | 33.7836 | 25.3853 | 59.1689 | 0.49307 | 4.3548 | 1178.686 | 5.02%
4.27 | 32.22 | 8.95 | 8.8375 | 27.7489 | 0.012659 | 0.27733 | 27.549 | 33.2798 | 25.4175 | 58.6972 | 0.48914 | 4.3228 | 1178.6625 | 4.98%
4.29 | 32.148 | 8.93 | 8.843 | 27.9257 | 0.00757 | 0.2732 | 27.7258 | 32.7835 | 25.4491 | 58.2326 | 0.48527 | 4.2913 | 1178.6394 | 4.941%
4.31 | 32.076 | 8.91 | 8.8484 | 28.1027 | 0.0037924 | 0.26912 | 27.9027 | 32.2946 | 25.4804 | 57.7749 | 0.48146 | 4.2601 | 1178.6169 | 4.902%
4.33 | 31.932 | 8.87 | 8.8538 | 28.2798 | 0.00026376 | 0.26511 | 28.0797 | 31.8129 | 25.5111 | 57.3241 | 0.4777 | 4.2294 | 1178.5949 | 4.864%
4.35 | 31.788 | 8.83 | 8.859 | 28.4569 | 0.00084227 | 0.26115 | 28.2568 | 31.3385 | 25.5415 | 56.88 | 0.474 | 4.1992 | 1178.5734 | 4.826%
4.37 | 31.608 | 8.78 | 8.8642 | 28.6342 | 0.0070906 | 0.25726 | 28.4341 | 30.8712 | 25.5714 | 56.4425 | 0.47035 | 4.1693 | 1178.5523 | 4.789%
4.39 | 31.5 | 8.75 | 8.8693 | 28.8116 | 0.014236 | 0.25342 | 28.6114 | 30.4108 | 25.6008 | 56.0116 | 0.46676 | 4.1399 | 1178.5318 | 4.753%
4.42 | 31.392 | 8.72 | 8.8768 | 29.0779 | 0.024596 | 0.24778 | 28.8776 | 29.733 | 25.6443 | 55.3773 | 0.46148 | 4.0965 | 1178.5018 | 4.699%
4.44 | 31.32 | 8.7 | 8.8817 | 29.2555 | 0.033033 | 0.24408 | 29.0552 | 29.2896 | 25.6727 | 54.9623 | 0.45802 | 4.068 | 1178.4824 | 4.664%
4.46 | 31.248 | 8.68 | 8.8866 | 29.4333 | 0.042681 | 0.24044 | 29.2329 | 28.8528 | 25.7007 | 54.5535 | 0.45461 | 4.04 | 1178.4634 | 4.629%
4.48 | 31.212 | 8.67 | 8.8914 | 29.6111 | 0.049003 | 0.23685 | 29.4106 | 28.4225 | 25.7283 | 54.1509 | 0.45126 | 4.0123 | 1178.4448 | 4.595%
4.5 | 31.212 | 8.67 | 8.8961 | 29.789 | 0.051107 | 0.23332 | 29.5885 | 27.9987 | 25.7555 | 53.7542 | 0.44795 | 3.985 | 1178.4266 | 4.562%
4.52 | 31.284 | 8.69 | 8.9007 | 29.967 | 0.044394 | 0.22984 | 29.7665 | 27.5811 | 25.7824 | 53.3635 | 0.4447 | 3.9581 | 1178.4089 | 4.528%
4.54 | 31.392 | 8.72 | 8.9053 | 30.1451 | 0.034322 | 0.22642 | 29.9445 | 27.1698 | 25.8088 | 52.9786 | 0.44149 | 3.9316 | 1178.3915 | 4.496%
4.57 | 31.608 | 8.78 | 8.912 | 30.4125 | 0.017418 | 0.22137 | 30.2118 | 26.5643 | 25.8477 | 52.412 | 0.43677 | 3.8925 | 1178.3662 | 4.448%
4.59 | 31.86 | 8.85 | 8.9164 | 30.5908 | 0.0044054 | 0.21807 | 30.3901 | 26.1681 | 25.8732 | 52.0414 | 0.43368 | 3.8668 | 1178.3498 | 4.416%
4.61 | 32.076 | 8.91 | 8.9207 | 30.7692 | 0.00011453 | 0.21482 | 30.5685 | 25.7779 | 25.8984 | 51.6763 | 0.43064 | 3.8416 | 1178.3337 | 4.386%
4.63 | 32.292 | 8.97 | 8.925 | 30.9477 | 0.002028 | 0.21161 | 30.7469 | 25.3935 | 25.9231 | 51.3166 | 0.42764 | 3.8167 | 1178.318 | 4.355%
4.65 | 32.436 | 9.01 | 8.9292 | 31.1263 | 0.006534 | 0.20846 | 30.9255 | 25.0148 | 25.9475 | 50.9623 | 0.42469 | 3.7921 | 1178.3026 | 4.325%
4.67 | 32.472 | 9.02 | 8.9333 | 31.305 | 0.0075161 | 0.20535 | 31.1041 | 24.6417 | 25.9716 | 50.6133 | 0.42178 | 3.7679 | 1178.2875 | 4.295%
4.69 | 32.472 | 9.02 | 8.9374 | 31.4837 | 0.0068259 | 0.20229 | 31.2828 | 24.2742 | 25.9953 | 50.2695 | 0.41891 | 3.744 | 1178.2728 | 4.266%
4.71 | 32.436 | 9.01 | 8.9414 | 31.6626 | 0.0047064 | 0.19927 | 31.4616 | 23.9122 | 26.0187 | 49.9309 | 0.41609 | 3.7204 | 1178.2584 | 4.238%
4.74 | 32.364 | 8.99 | 8.9473 | 31.931 | 0.0018226 | 0.19483 | 31.7299 | 23.3793 | 26.0531 | 49.4324 | 0.41194 | 3.6857 | 1178.2374 | 4.195%
4.76 | 32.22 | 8.95 | 8.9512 | 32.11 | 1.3809e-06 | 0.19192 | 31.9089 | 23.0307 | 26.0756 | 49.1063 | 0.40922 | 3.663 | 1178.2238 | 4.168%
4.78 | 32.112 | 8.92 | 8.955 | 32.2891 | 0.0012239 | 0.18906 | 32.0879 | 22.6872 | 26.0978 | 48.785 | 0.40654 | 3.6406 | 1178.2104 | 4.141%
4.8 | 32.004 | 8.89 | 8.9587 | 32.4683 | 0.0047249 | 0.18624 | 32.2671 | 22.3489 | 26.1197 | 48.4686 | 0.4039 | 3.6185 | 1178.1974 | 4.114%
4.82 | 31.968 | 8.88 | 8.9624 | 32.6475 | 0.0067955 | 0.18346 | 32.4463 | 22.0156 | 26.1412 | 48.1568 | 0.40131 | 3.5967 | 1178.1846 | 4.087%
4.84 | 31.932 | 8.87 | 8.9661 | 32.8269 | 0.0092307 | 0.18073 | 32.6256 | 21.6873 | 26.1625 | 47.8498 | 0.39875 | 3.5752 | 1178.1721 | 4.061%
4.86 | 31.932 | 8.87 | 8.9697 | 33.0063 | 0.0099329 | 0.17803 | 32.8049 | 21.3638 | 26.1834 | 47.5473 | 0.39623 | 3.554 | 1178.1598 | 4.036%
4.89 | 31.968 | 8.88 | 8.9749 | 33.2755 | 0.0090146 | 0.17406 | 33.0741 | 20.8877 | 26.2143 | 47.102 | 0.39252 | 3.5228 | 1178.1419 | 3.998%
4.91 | 32.04 | 8.9 | 8.9784 | 33.4551 | 0.0061467 | 0.17147 | 33.2536 | 20.5762 | 26.2345 | 46.8107 | 0.39009 | 3.5024 | 1178.1303 | 3.973%
4.93 | 32.112 | 8.92 | 8.9818 | 33.6347 | 0.0038198 | 0.16891 | 33.4332 | 20.2694 | 26.2544 | 46.5237 | 0.3877 | 3.4822 | 1178.119 | 3.949%
STEP 1:
Import the time and instantaneous velocity data (from radar or laser gun) here in columns A and B
NB1: all velocity values measured before the actual sprint start and after the maximal velocity plateau have to be deleted.
NB2: At sprint start, delete all the values for which there is a doubt between actual signal and noise, the following analysis will extrapolate these values.
STEP 2:
Run the Excel solver: target Q8 value of 0 and modifiable cells Q1, Q6 an Q7.
Check on the speed-time figure that the modeled speed regression well fits the experimental speed signal.